## Instructions
2006 IPCC Guidelines for National Greenhouse Gas Inventories
This spreadsheet implements the Tier 1 method for estimating emissions of methane from solid waste disposal sites. For details of the method see the 2006 IPCC Guidelines for National Greenhouse Gas Inventories Volume 5 Chapter 3
©IPCC 2006

## Parameters
Parameters | City
| Province | Jawa Barat
| Country | Indonesia
Region
Please enter parameters in the yellow cells. If no national data are available, copy the IPCC default value.
Help on parameter selection can be found in the 2006 IPCC guidelines
| IPCC default value |  | Country-specific parameters |  | IPCC default value |  | Country-specific parameters
|  |  | Value | Reference and remarks |  |  | Value | Reference and remarks | Notes
Starting year |  | 1950 | 2010 |  |  | 1950 | 2010
| dry basis |  | dry basis |  | wet basis |  | wet basis |  |  | Specified Inputs: expanded for spreadsheet calculations
DOC (Degradable organic carbon)
(weight fraction) | Range | Default |  |  | Range | Default |  |  |  | Selected DOC inputs (dry basis) |  | Selected DOC inputs (wet basis)
Food waste | 0.20-0.50 | 0.38 | 0.38 |  | 0.08-0.20 | 0.15 | 0.15 |  | May include garden waste provided that a suitable value of DOC is used | Food waste | 0.38 | Food waste | 0.15
Paper/cardboard | 0.40-0.50 | 0.44 | 0.44 |  | 0.36-0.45 | 0.4 | 0.4 |  | Garden (yard) and park waste and other moderately fast degrading waste | Paper | 0.44 | Paper | 0.4
Garden and Park waste | 0.45-0.55 | 0.49 | 0.49 |  | 0.18-0.22 | 0.2 | 0.2 |  |  | Garden | 0.49 | Garden | 0.2
Textiles | 0.25-0.50 | 0.3 | 0.3 |  | 0.20-0.40 | 0.24 | 0.24 |  |  | Textiles | 0.3 | Textiles | 0.24
Rubber and Leather | 0.47 | 0.47 | 0.47 |  | 0.39 | 0.39 | 0.39 |  | Natural textiles such as wool and cotton. The default DOC value assumes 40% of textiles are synthetic materials that do not contain DOC | Rubber and Leather | 0.47 | Rubber and Leather | 0.39
Wood | 0.46-0.54 | 0.5 | 0.5 |  | 0.39-0.46 | 0.43 | 0.43 |  |  | Wood | 0.5 | Wood | 0.43
Nappies | 0.44-0.80 | 0.6 | 0.6 |  | 0.18-0.32 | 0.24 | 0.24 |  |  | Nappies | 0.6 | Nappies | 0.24
Plastics | 0 | 0 | 0 |  | 0 | 0 | 0 |  |  | Plastics | 0 | Plastics | 0
Metal | 0 | 0 | 0 |  | 0 | 0 | 0 |  |  | Metal | 0 | Metal | 0
Glass | 0 | 0 | 0 |  | 0 | 0 | 0 |  |  | Glass | 0 | Glass | 0
Other | 0 | 0 | 0 |  | 0 | 0 | 0 |  |  | Other | 0 | Other | 0
[10 empty] | Bulk MSW | 0 | Bulk MSW | 0
Sewage sludge | N.A | 0 | 0 |  | 0.04-0.05 | 0.05 | 0.05 |  |  | Sewage sludge | 0 | Sewage sludge | 0.05
Industrial waste | N.A | 0 | 0 |  | 0-0.54 | 0.15 | 0.15 |  | The composition of industrial waste will vary significantly by country. This DOC value should match the amounts entered (see Guidelines). | Industrial waste | 0 | Industrial waste | 0.15
DOCf (fraction of DOC dissimilated) |  | 0.5 | 0.5
Methane generation rate constant (k)
(years-1) | Range | Default | [7 empty] | Selected half-life inputs
Food waste | 0.17–0.7 | 0.4 | 0.4 | [5 empty] | May include garden waste provided that a suitable value of DOC is used | Food waste | 0.4
Paper/cardboard | 0.06–0.085 | 0.07 | 0.07 | [5 empty] | Garden (yard) and park waste and other moderately fast degrading waste | Paper | 0.07
Garden and Park waste | 0.15–0.2 | 0.17 | 0.17 | [6 empty] | Garden | 0.17
Textiles | 0.06–0.085 | 0.07 | 0.07 | [6 empty] | Textiles | 0.07
Rubber and Leather | 0.03–0.05 | 0.035 | 0.035 | [5 empty] | Natural textiles such as wool and cotton. Synthetic textiles are assumed not to contain DOC | Rubber and Leather | 0.035
Wood | 0.03–0.05 | 0.035 | 0.035 | [6 empty] | Wood | 0.035
Nappies | 0.15–0.2 | 0.17 | 0.17 | [6 empty] | Nappies | 0.17
Plastics | 0 | 0 | 0 | [6 empty] | Plastics | 0
Metal | 0 | 0 | 0 | [6 empty] | Metal | 0
Glass | 0 | 0 | 0 | [6 empty] | Glass | 0
Other | 0 | 0 | 0 | [6 empty] | Other | 0
[10 empty] | Bulk MSW | 0
Sewage sludge | 0.17–0.7 | 0.4 | 0.4 | [6 empty] | Sewage sludge | 0.4
Industrial waste | 0.15–0.2 | 0.17 | 0.17 | [5 empty] | The composition of industrial waste will vary significantly by country. This DOC value should match the amounts entered (see Guidelines). | Industrial waste | 0.17
Delay time (months) |  | 6 | 6
Fraction of methane (F) in developed gas |  | 0.5 | 0.5
Conversion factor, C to CH4 |  | 1.3333 | 1.3333
Oxidation factor (OX) |  | 0 | 0
Parameters for carbon storage
% paper in industrial waste |  | 0% | 0%
% wood in industrial waste |  | 0% | 0%
For Harwested Wood Products calculations for Bulk waste option only: |  | dry basis |  |  |  | wet basis
[10 empty] | DOC for garden waste |  | DOC for garden waste
[10 empty] | DOC for paper/cardboard |  | DOC for paper/cardboard
[10 empty] | DOC for wood and straw |  | DOC for wood and straw
referensi DOC
Sector |  | Waste
Category |  | Solid Waste Disposal
Category Code |  | 4A
Sheet |  | 1 of 2 Estimation of DOC Factor
| A | B | C
Type of Waste | W i | DOC i | DOC
(Gg C/Gg waste)
C = A x B
Bandung, Study of ITB
Food waste | 0.6356 | 0.15 | 0.09534
Paper/cardboard | 0.1042 | 0.4 | 0.04168
Wood | 0 | 0.43 | 0
Textiles | 0 | 0.24 | 0
Rubber/Leather | 0 | 0.39 | 0
Plastic | 0.0145 | 0 | 0
Metal | 0.0976 | 0 | 0
Glass | 0.017 | 0 | 0
Other | 0.1311 | 0 | 0
TOTAL |  |  | 0.13702
Jakarta
Food waste | 0.7937 | 0.15 | 0.11906
Paper/cardboard | 0.0857 | 0.4 | 0.03428
Wood | 0.0075 | 0.43 | 0.003225
Textiles | 0.0079 | 0.24 | 0.001896
Rubber/Leather | 0.0035 | 0.39 | 0.001365
Plastic | 0.0651 | 0 | 0
Metal | 0.0145 | 0 | 0
Glass | 0.0154 | 0 | 0
Other | 0.0067 | 0 | 0
TOTAL |  |  | 0.15982
Study of JICA (Jakarta, Surabaya, Medan, Makassar)
Food waste | 0.6639 | 0.15 | 0.099585
Paper/cardboard | 0.1285 | 0.4 | 0.0514
Wood | 0 | 0.43 | 0
Textiles | 0.0081 | 0.24 | 0.001944
Rubber/Leather | 0 | 0.39 | 0
Plastic | 0.1071 | 0 | 0
Metal | 0.0177 | 0 | 0
Glass | 0.0133 | 0 | 0
Other | 0.0621 | 0 | 0
TOTAL |  |  | 0.15293
Note on N28: The composition of industrial waste will vary significantly by country. This DOC value should match the amounts entered (see guidelines).
Note on Q28: The composition of industrial waste will vary significantly by country. This DOC value should match the amounts entered (see guidelines).
Note on N47: The composition of industrial waste will vary significantly by country. This DOC value should match the amounts entered (see guidelines).
Note on B49: This is the average time before anaerobic decay begins - usually assumed to be a few months
Note on D86: T- Force 6100 AM2: From Table 2.4, DOC content of wet waste Volume 5 IPCC 2006
Note on D97: T- Force 6100 AM2: From Table 2.4, DOC content of wet waste Volume 5 IPCC 2006
Note on D108: T- Force 6100 AM2: From Table 2.4, DOC content of wet waste Volume 5 IPCC 2006

## MCF
| Methane Correction Factor (MCF) | [12 empty] | Calculated values for MCF
This worksheet calculates a weighted average MCF from the estimated distribution of site types
Enter either IPCC default values or national values into the yellow MCF cells in row 13
Then enter the approximate distribution of waste disposals (by mass) between site types in the columns below.
Totals on each row must add up to 100% (see "distribution check" values)
| MSW | [5 empty] | Industrial | [7 empty] | MSW | Industrial
| Un-managed, shallow | Un-managed, deep | Managed | Managed, semi-aerobic | Uncate-gorised | Distri-bution Check | Un-managed, shallow | Un-managed, deep | Managed | Managed, semi-aerobic | Uncate-gorised | Distri-bution Check | References / remarks |  | Weighted average MCF for MSW | Weighted average MCF for Industrial Waste
| MCF | MCF | MCF | MCF | MCF |  | MCF | MCF | MCF | MCF | MCF
IPCC default | 0.4 | 0.8 | 1 | 0.5 | 0.6 |  | 0.4 | 0.8 | 1 | 0.5 | 0.6
Country-specific value | 0.4 | 0.8 | 1 | 0.5 | 0.6 |  | 0.4 | 0.8 | 1 | 0.5 | 0.6
| Distribution of Waste by Waste Management Type | [5 empty] | Distribution of Waste by Waste Management Type
"Fixed" Country-specifc value | 0% | 100% | 0% | 0% | 0% | Total (100%) | 20% | 30% | 25% | 5% | 20% | Total (100%)
Year | % | % | % | % | % |  | % | % | % | % | % |  |  |  | wt. fraction | wt. fraction
2010 | 0% | 100% | 0% | 0% | 0% | 100% | 20% | 30% | 25% | 5% | 20% | 100% |  |  | 0.8 | 0.715
2011 | 0% | 100% | 0% | 0% | 0% | 100% | 20% | 30% | 25% | 5% | 20% | 100% |  |  | 0.8 | 0.715
2012 | 0% | 100% | 0% | 0% | 0% | 100% | 20% | 30% | 25% | 5% | 20% | 100% |  |  | 0.8 | 0.715
2013 | 0% | 100% | 0% | 0% | 0% | 100% | 20% | 30% | 25% | 5% | 20% | 100% |  |  | 0.8 | 0.715
2014 | 0% | 100% | 0% | 0% | 0% | 100% | 20% | 30% | 25% | 5% | 20% | 100% |  |  | 0.8 | 0.715
2015 | 0% | 100% | 0% | 0% | 0% | 100% | 20% | 30% | 25% | 5% | 20% | 100% |  |  | 0.8 | 0.715
2016 | 0% | 100% | 0% | 0% | 0% | 100% | 20% | 30% | 25% | 5% | 20% | 100% |  |  | 0.8 | 0.715
2017 | 0% | 100% | 0% | 0% | 0% | 100% | 20% | 30% | 25% | 5% | 20% | 100% |  |  | 0.8 | 0.715
2018 | 0% | 100% | 0% | 0% | 0% | 100% | 20% | 30% | 25% | 5% | 20% | 100% |  |  | 0.8 | 0.715
2019 | 0% | 100% | 0% | 0% | 0% | 100% | 20% | 30% | 25% | 5% | 20% | 100% |  |  | 0.8 | 0.715
2020 | 0% | 100% | 0% | 0% | 0% | 100% | 20% | 30% | 25% | 5% | 20% | 100% |  |  | 0.8 | 0.715
2021 | 0% | 100% | 0% | 0% | 0% | 100% | 20% | 30% | 25% | 5% | 20% | 100% |  |  | 0.8 | 0.715
2022 | 0% | 100% | 0% | 0% | 0% | 100% | 20% | 30% | 25% | 5% | 20% | 100% |  |  | 0.8 | 0.715
2023 | 0% | 100% | 0% | 0% | 0% | 100% | 20% | 30% | 25% | 5% | 20% | 100% |  |  | 0.8 | 0.715
2024 | 0% | 100% | 0% | 0% | 0% | 100% | 20% | 30% | 25% | 5% | 20% | 100% |  |  | 0.8 | 0.715
2025 | 0% | 100% | 0% | 0% | 0% | 100% | 20% | 30% | 25% | 5% | 20% | 100% |  |  | 0.8 | 0.715
2026 | 0% | 100% | 0% | 0% | 0% | 100% | 20% | 30% | 25% | 5% | 20% | 100% |  |  | 0.8 | 0.715
2027 | 0% | 100% | 0% | 0% | 0% | 100% | 20% | 30% | 25% | 5% | 20% | 100% |  |  | 0.8 | 0.715
2028 | 0% | 100% | 0% | 0% | 0% | 100% | 20% | 30% | 25% | 5% | 20% | 100% |  |  | 0.8 | 0.715
2029 | 0% | 100% | 0% | 0% | 0% | 100% | 20% | 30% | 25% | 5% | 20% | 100% |  |  | 0.8 | 0.715
2030 | 0% | 100% | 0% | 0% | 0% | 100% | 20% | 30% | 25% | 5% | 20% | 100% |  |  | 0.8 | 0.715
2031 | 0% | 100% | 0% | 0% | 0% | 100% | 20% | 30% | 25% | 5% | 20% | 100% |  |  | 0.8 | 0.715
2032 | 0% | 100% | 0% | 0% | 0% | 100% | 20% | 30% | 25% | 5% | 20% | 100% |  |  | 0.8 | 0.715
2033 | 0% | 100% | 0% | 0% | 0% | 100% | 20% | 30% | 25% | 5% | 20% | 100% |  |  | 0.8 | 0.715
2034 | 0% | 100% | 0% | 0% | 0% | 100% | 20% | 30% | 25% | 5% | 20% | 100% |  |  | 0.8 | 0.715
2035 | 0% | 100% | 0% | 0% | 0% | 100% | 20% | 30% | 25% | 5% | 20% | 100% |  |  | 0.8 | 0.715
2036 | 0% | 100% | 0% | 0% | 0% | 100% | 20% | 30% | 25% | 5% | 20% | 100% |  |  | 0.8 | 0.715
2037 | 0% | 100% | 0% | 0% | 0% | 100% | 20% | 30% | 25% | 5% | 20% | 100% |  |  | 0.8 | 0.715
2038 | 0% | 100% | 0% | 0% | 0% | 100% | 20% | 30% | 25% | 5% | 20% | 100% |  |  | 0.8 | 0.715
2039 | 0% | 100% | 0% | 0% | 0% | 100% | 20% | 30% | 25% | 5% | 20% | 100% |  |  | 0.8 | 0.715
2040 | 0% | 100% | 0% | 0% | 0% | 100% | 20% | 30% | 25% | 5% | 20% | 100% |  |  | 0.8 | 0.715
2041 | 0% | 100% | 0% | 0% | 0% | 100% | 20% | 30% | 25% | 5% | 20% | 100% |  |  | 0.8 | 0.715
2042 | 0% | 100% | 0% | 0% | 0% | 100% | 20% | 30% | 25% | 5% | 20% | 100% |  |  | 0.8 | 0.715
2043 | 0% | 100% | 0% | 0% | 0% | 100% | 20% | 30% | 25% | 5% | 20% | 100% |  |  | 0.8 | 0.715
2044 | 0% | 100% | 0% | 0% | 0% | 100% | 20% | 30% | 25% | 5% | 20% | 100% |  |  | 0.8 | 0.715
2045 | 0% | 100% | 0% | 0% | 0% | 100% | 20% | 30% | 25% | 5% | 20% | 100% |  |  | 0.8 | 0.715
2046 | 0% | 100% | 0% | 0% | 0% | 100% | 20% | 30% | 25% | 5% | 20% | 100% |  |  | 0.8 | 0.715
2047 | 0% | 100% | 0% | 0% | 0% | 100% | 20% | 30% | 25% | 5% | 20% | 100% |  |  | 0.8 | 0.715
2048 | 0% | 100% | 0% | 0% | 0% | 100% | 20% | 30% | 25% | 5% | 20% | 100% |  |  | 0.8 | 0.715
2049 | 0% | 100% | 0% | 0% | 0% | 100% | 20% | 30% | 25% | 5% | 20% | 100% |  |  | 0.8 | 0.715
2050 | 0% | 100% | 0% | 0% | 0% | 100% | 20% | 30% | 25% | 5% | 20% | 100% |  |  | 0.8 | 0.715
2051 | 0% | 100% | 0% | 0% | 0% | 100% | 20% | 30% | 25% | 5% | 20% | 100% |  |  | 0.8 | 0.715
2052 | 0% | 100% | 0% | 0% | 0% | 100% | 20% | 30% | 25% | 5% | 20% | 100% |  |  | 0.8 | 0.715
2053 | 0% | 100% | 0% | 0% | 0% | 100% | 20% | 30% | 25% | 5% | 20% | 100% |  |  | 0.8 | 0.715
2054 | 0% | 100% | 0% | 0% | 0% | 100% | 20% | 30% | 25% | 5% | 20% | 100% |  |  | 0.8 | 0.715
2055 | 0% | 100% | 0% | 0% | 0% | 100% | 20% | 30% | 25% | 5% | 20% | 100% |  |  | 0.8 | 0.715
2056 | 0% | 100% | 0% | 0% | 0% | 100% | 20% | 30% | 25% | 5% | 20% | 100% |  |  | 0.8 | 0.715
2057 | 0% | 100% | 0% | 0% | 0% | 100% | 20% | 30% | 25% | 5% | 20% | 100% |  |  | 0.8 | 0.715
2058 | 0% | 100% | 0% | 0% | 0% | 100% | 20% | 30% | 25% | 5% | 20% | 100% |  |  | 0.8 | 0.715
2059 | 0% | 100% | 0% | 0% | 0% | 100% | 20% | 30% | 25% | 5% | 20% | 100% |  |  | 0.8 | 0.715
2060 | 0% | 100% | 0% | 0% | 0% | 100% | 20% | 30% | 25% | 5% | 20% | 100% |  |  | 0.8 | 0.715
2061 | 0% | 100% | 0% | 0% | 0% | 100% | 20% | 30% | 25% | 5% | 20% | 100% |  |  | 0.8 | 0.715
2062 | 0% | 100% | 0% | 0% | 0% | 100% | 20% | 30% | 25% | 5% | 20% | 100% |  |  | 0.8 | 0.715
2063 | 0% | 100% | 0% | 0% | 0% | 100% | 20% | 30% | 25% | 5% | 20% | 100% |  |  | 0.8 | 0.715
2064 | 0% | 100% | 0% | 0% | 0% | 100% | 20% | 30% | 25% | 5% | 20% | 100% |  |  | 0.8 | 0.715
2065 | 0% | 100% | 0% | 0% | 0% | 100% | 20% | 30% | 25% | 5% | 20% | 100% |  |  | 0.8 | 0.715
2066 | 0% | 100% | 0% | 0% | 0% | 100% | 20% | 30% | 25% | 5% | 20% | 100% |  |  | 0.8 | 0.715
2067 | 0% | 100% | 0% | 0% | 0% | 100% | 20% | 30% | 25% | 5% | 20% | 100% |  |  | 0.8 | 0.715
2068 | 0% | 100% | 0% | 0% | 0% | 100% | 20% | 30% | 25% | 5% | 20% | 100% |  |  | 0.8 | 0.715
2069 | 0% | 100% | 0% | 0% | 0% | 100% | 20% | 30% | 25% | 5% | 20% | 100% |  |  | 0.8 | 0.715
2070 | 0% | 100% | 0% | 0% | 0% | 100% | 20% | 30% | 25% | 5% | 20% | 100% |  |  | 0.8 | 0.715
2071 | 0% | 100% | 0% | 0% | 0% | 100% | 20% | 30% | 25% | 5% | 20% | 100% |  |  | 0.8 | 0.715
2072 | 0% | 100% | 0% | 0% | 0% | 100% | 20% | 30% | 25% | 5% | 20% | 100% |  |  | 0.8 | 0.715
2073 | 0% | 100% | 0% | 0% | 0% | 100% | 20% | 30% | 25% | 5% | 20% | 100% |  |  | 0.8 | 0.715
2074 | 0% | 100% | 0% | 0% | 0% | 100% | 20% | 30% | 25% | 5% | 20% | 100% |  |  | 0.8 | 0.715
2075 | 0% | 100% | 0% | 0% | 0% | 100% | 20% | 30% | 25% | 5% | 20% | 100% |  |  | 0.8 | 0.715
2076 | 0% | 100% | 0% | 0% | 0% | 100% | 20% | 30% | 25% | 5% | 20% | 100% |  |  | 0.8 | 0.715
2077 | 0% | 100% | 0% | 0% | 0% | 100% | 20% | 30% | 25% | 5% | 20% | 100% |  |  | 0.8 | 0.715
2078 | 0% | 100% | 0% | 0% | 0% | 100% | 20% | 30% | 25% | 5% | 20% | 100% |  |  | 0.8 | 0.715
2079 | 0% | 100% | 0% | 0% | 0% | 100% | 20% | 30% | 25% | 5% | 20% | 100% |  |  | 0.8 | 0.715
2080 | 0% | 100% | 0% | 0% | 0% | 100% | 20% | 30% | 25% | 5% | 20% | 100% |  |  | 0.8 | 0.715
2081 | 0% | 100% | 0% | 0% | 0% | 100% | 20% | 30% | 25% | 5% | 20% | 100% |  |  | 0.8 | 0.715
2082 | 0% | 100% | 0% | 0% | 0% | 100% | 20% | 30% | 25% | 5% | 20% | 100% |  |  | 0.8 | 0.715
2083 | 0% | 100% | 0% | 0% | 0% | 100% | 20% | 30% | 25% | 5% | 20% | 100% |  |  | 0.8 | 0.715
2084 | 0% | 100% | 0% | 0% | 0% | 100% | 20% | 30% | 25% | 5% | 20% | 100% |  |  | 0.8 | 0.715
2085 | 0% | 100% | 0% | 0% | 0% | 100% | 20% | 30% | 25% | 5% | 20% | 100% |  |  | 0.8 | 0.715
2086 | 0% | 100% | 0% | 0% | 0% | 100% | 20% | 30% | 25% | 5% | 20% | 100% |  |  | 0.8 | 0.715
2087 | 0% | 100% | 0% | 0% | 0% | 100% | 20% | 30% | 25% | 5% | 20% | 100% |  |  | 0.8 | 0.715
2088 | 0% | 100% | 0% | 0% | 0% | 100% | 20% | 30% | 25% | 5% | 20% | 100% |  |  | 0.8 | 0.715
2089 | 0% | 100% | 0% | 0% | 0% | 100% | 20% | 30% | 25% | 5% | 20% | 100% |  |  | 0.8 | 0.715
2090 | 0% | 100% | 0% | 0% | 0% | 100% | 20% | 30% | 25% | 5% | 20% | 100% |  |  | 0.8 | 0.715
Note on C16: % of waste to site type: Enter value for % by waste to site type here (as a start) to quickly fill-in a fixed % by site type for all years.
Note on D16: % of waste to site type: Enter value for % by waste to site type here (as a start) to quickly fill-in a fixed % by site type for all years.
Note on E16: % of waste to site type: Enter value for % by waste to site type here (as a start) to quickly fill-in a fixed % by site type for all years.
Note on G16: % of waste to site type: Enter value for % by waste to site type here (as a start) to quickly fill-in a fixed % by site type for all years.
Note on I16: % of waste to site type: Enter value for % by waste to site type here (as a start) to quickly fill-in a fixed % by site type for all years.
Note on J16: % of waste to site type: Enter value for % by waste to site type here (as a start) to quickly fill-in a fixed % by site type for all years.
Note on K16: % of waste to site type: Enter value for % by waste to site type here (as a start) to quickly fill-in a fixed % by site type for all years.
Note on M16: % of waste to site type: Enter value for % by waste to site type here (as a start) to quickly fill-in a fixed % by site type for all years.

## Activity
| MSW activity data | [13 empty] | Industrial waste activity data
| Help and default regional values are given in the 2006 IPCC Guidelines. | [13 empty] | Enter GDP, waste generation rate, % to SWDS and distribution of waste between site types into the yellow cells.
Help and default regional values are given in the 2006 IPCC Guidelines.
|  | 50.8% | 63.6% | 10.4% | 0% | 0% | 0% | 0% | 0% | 1.5% | 9.8% | 1.7% | 13.1% | 100.1%
Composition of waste going to solid waste disposal sites
Year | Total MSW | % to SWDS | Food Waste | Paper/ cardboard | Nappies | Garden/park | Wood | Textiles | Rubber and Leather | All Other, inert waste |  |  |  | Total
[10 empty] | Plastics | Metal | Glass | Other |  | Year | GDP | Waste generation rate | Total industrial waste | % to SWDS | Total to SWDS
| Gg | % | % | % | % | % | % | % | % | % | % | % | % | (=100%) |  | $ millions | Gg/$m GDP/yr | Gg | % | Gg
2010 | 9421.8719 | 50.8% | 63.6% | 10.4% | 0% | 0% | 0% | 0% | 0% | 1.5% | 9.8% | 1.7% | 13.1% | 100.1% | 2010 | 0 | 5 | 0 | 100% | 0
2011 | 9608.0679 | 50.8% | 63.6% | 10.4% | 0% | 0% | 0% | 0% | 0% | 1.5% | 9.8% | 1.7% | 13.1% | 100.1% | 2011 | 0 | 5 | 0 | 100% | 0
2012 | 9799.4139 | 50.8% | 63.6% | 10.4% | 0% | 0% | 0% | 0% | 0% | 1.5% | 9.8% | 1.7% | 13.1% | 100.1% | 2012 | 0 | 5 | 0 | 100% | 0
2013 | 9996.0824 | 50.8% | 63.6% | 10.4% | 0% | 0% | 0% | 0% | 0% | 1.5% | 9.8% | 1.7% | 13.1% | 100.1% | 2013 | 0 | 5 | 0 | 100% | 0
2014 | 10198.2529 | 50.8% | 63.6% | 10.4% | 0% | 0% | 0% | 0% | 0% | 1.5% | 9.8% | 1.7% | 13.1% | 100.1% | 2014 | 0 | 5 | 0 | 100% | 0
2015 | 10406.1109 | 50.8% | 63.6% | 10.4% | 0% | 0% | 0% | 0% | 0% | 1.5% | 9.8% | 1.7% | 13.1% | 100.1% | 2015 | 0 | 5 | 0 | 100% | 0
2016 | 10619.8492 | 50.8% | 63.6% | 10.4% | 0% | 0% | 0% | 0% | 0% | 1.5% | 9.8% | 1.7% | 13.1% | 100.1% | 2016 | 0 | 5 | 0 | 100% | 0
2017 | 10839.668 | 50.8% | 63.6% | 10.4% | 0% | 0% | 0% | 0% | 0% | 1.5% | 9.8% | 1.7% | 13.1% | 100.1% | 2017 | 0 | 5 | 0 | 100% | 0
2018 | 11065.7752 | 50.8% | 63.6% | 10.4% | 0% | 0% | 0% | 0% | 0% | 1.5% | 9.8% | 1.7% | 13.1% | 100.1% | 2018 | 0 | 5 | 0 | 100% | 0
2019 | 11298.3859 | 50.8% | 63.6% | 10.4% | 0% | 0% | 0% | 0% | 0% | 1.5% | 9.8% | 1.7% | 13.1% | 100.1% | 2019 | 0 | 5 | 0 | 100% | 0
2020 | 11537.724 | 50.8% | 63.6% | 10.4% | 0% | 0% | 0% | 0% | 0% | 1.5% | 9.8% | 1.7% | 13.1% | 100.1% | 2020 | 0 | 5 | 0 | 100% | 0
2021 | 11784.0214 | 50.8% | 63.6% | 10.4% | 0% | 0% | 0% | 0% | 0% | 1.5% | 9.8% | 1.7% | 13.1% | 100.1% | 2021 | 0 | 5 | 0 | 100% | 0
2022 | 12037.5192 | 50.8% | 63.6% | 10.4% | 0% | 0% | 0% | 0% | 0% | 1.5% | 9.8% | 1.7% | 13.1% | 100.1% | 2022 | 0 | 5 | 0 | 100% | 0
2023 | 12298.4676 | 50.8% | 63.6% | 10.4% | 0% | 0% | 0% | 0% | 0% | 1.5% | 9.8% | 1.7% | 13.1% | 100.1% | 2023 | 0 | 5 | 0 | 100% | 0
2024 | 12567.1265 | 50.8% | 63.6% | 10.4% | 0% | 0% | 0% | 0% | 0% | 1.5% | 9.8% | 1.7% | 13.1% | 100.1% | 2024 | 0 | 5 | 0 | 100% | 0
2025 | 12843.7654 | 50.8% | 63.6% | 10.4% | 0% | 0% | 0% | 0% | 0% | 1.5% | 9.8% | 1.7% | 13.1% | 100.1% | 2025 | 0 | 5 | 0 | 100% | 0
2026 | 13128.6647 | 50.8% | 63.6% | 10.4% | 0% | 0% | 0% | 0% | 0% | 1.5% | 9.8% | 1.7% | 13.1% | 100.1% | 2026 | 0 | 5 | 0 | 100% | 0
2027 | 13422.115 | 50.8% | 63.6% | 10.4% | 0% | 0% | 0% | 0% | 0% | 1.5% | 9.8% | 1.7% | 13.1% | 100.1% | 2027 | 0 | 5 | 0 | 100% | 0
2028 | 13724.4187 | 50.8% | 54% | 14% | 0% | 0% | 9% | 2% | 2% | 15% | 9.8% | 1% | 3% | 109.8% | 2028 | 0 | 5 | 0 | 100% | 0
2029 | 14035.8894 | 50.8% | 54% | 14% | 0% | 0% | 9% | 2% | 2% | 15% | 9.8% | 1% | 3% | 109.8% | 2029 | 0 | 5 | 0 | 100% | 0
2030 | 14356.8531 | 50.8% | 54% | 14% | 0% | 0% | 9% | 2% | 2% | 15% | 9.8% | 1% | 3% | 109.8% | 2030 | 0 | 5 | 0 | 100% | 0
2031 |  | 50.8% | 54% | 14% | 0% | 0% | 9% | 2% | 2% | 15% | 9.8% | 1% | 3% | 109.8% | 2031 | 0 | 5 | 0 | 100% | 0
2032 |  | 50.8% | 54% | 14% | 0% | 0% | 9% | 2% | 2% | 15% | 9.8% | 1% | 3% | 109.8% | 2032 | 0 | 5 | 0 | 100% | 0
2033 |  | 50.8% | 54% | 14% | 0% | 0% | 9% | 2% | 2% | 15% | 9.8% | 1% | 3% | 109.8% | 2033 | 0 | 5 | 0 | 100% | 0
2034 |  | 50.8% | 54% | 14% | 0% | 0% | 9% | 2% | 2% | 15% | 9.8% | 1% | 3% | 109.8% | 2034 | 0 | 5 | 0 | 100% | 0
2035 |  | 50.8% | 54% | 14% | 0% | 0% | 9% | 2% | 2% | 15% | 9.8% | 1% | 3% | 109.8% | 2035 | 0 | 5 | 0 | 100% | 0
2036 |  | 50.8% | 54% | 14% | 0% | 0% | 9% | 2% | 2% | 15% | 9.8% | 1% | 3% | 109.8% | 2036 | 0 | 5 | 0 | 100% | 0
2037 |  | 50.8% | 54% | 14% | 0% | 0% | 9% | 2% | 2% | 15% | 9.8% | 1% | 3% | 109.8% | 2037 | 0 | 5 | 0 | 100% | 0
2038 |  | 50.8% | 54% | 14% | 0% | 0% | 9% | 2% | 2% | 15% | 9.8% | 1% | 3% | 109.8% | 2038 | 0 | 5 | 0 | 100% | 0
2039 |  | 50.8% | 54% | 14% | 0% | 0% | 9% | 2% | 2% | 15% | 9.8% | 1% | 3% | 109.8% | 2039 | 0 | 5 | 0 | 100% | 0
2040 |  | 50.8% | 54% | 14% | 0% | 0% | 9% | 2% | 2% | 15% | 9.8% | 1% | 3% | 109.8% | 2040 | 0 | 5 | 0 | 100% | 0
2041 |  | 50.8% | 54% | 14% | 0% | 0% | 9% | 2% | 2% | 15% | 9.8% | 1% | 3% | 109.8% | 2041 | 0 | 5 | 0 | 100% | 0
2042 |  | 50.8% | 54% | 14% | 0% | 0% | 9% | 2% | 2% | 15% | 9.8% | 1% | 3% | 109.8% | 2042 | 0 | 5 | 0 | 100% | 0
2043 |  | 50.8% | 54% | 14% | 0% | 0% | 9% | 2% | 2% | 15% | 9.8% | 1% | 3% | 109.8% | 2043 | 0 | 5 | 0 | 100% | 0
2044 |  | 50.8% | 54% | 14% | 0% | 0% | 9% | 2% | 2% | 15% | 9.8% | 1% | 3% | 109.8% | 2044 | 0 | 5 | 0 | 100% | 0
2045 |  | 50.8% | 54% | 14% | 0% | 0% | 9% | 2% | 2% | 15% | 9.8% | 1% | 3% | 109.8% | 2045 | 0 | 5 | 0 | 100% | 0
2046 |  | 50.8% | 54% | 14% | 0% | 0% | 9% | 2% | 2% | 15% | 9.8% | 1% | 3% | 109.8% | 2046 | 0 | 5 | 0 | 100% | 0
2047 |  | 50.8% | 54% | 14% | 0% | 0% | 9% | 2% | 2% | 15% | 9.8% | 1% | 3% | 109.8% | 2047 | 0 | 5 | 0 | 100% | 0
2048 |  | 50.8% | 54% | 14% | 0% | 0% | 9% | 2% | 2% | 15% | 9.8% | 1% | 3% | 109.8% | 2048 | 0 | 5 | 0 | 100% | 0
2049 |  | 50.8% | 54% | 14% | 0% | 0% | 9% | 2% | 2% | 15% | 9.8% | 1% | 3% | 109.8% | 2049 | 0 | 5 | 0 | 100% | 0
2050 |  | 50.8% | 54% | 14% | 0% | 0% | 9% | 2% | 2% | 15% | 9.8% | 1% | 3% | 109.8% | 2050 | 0 | 5 | 0 | 100% | 0
2051 |  | 50.8% | 54% | 14% | 0% | 0% | 9% | 2% | 2% | 15% | 9.8% | 1% | 3% | 109.8% | 2051 | 0 | 5 | 0 | 100% | 0
2052 |  | 50.8% | 54% | 14% | 0% | 0% | 9% | 2% | 2% | 15% | 9.8% | 1% | 3% | 109.8% | 2052 | 0 | 5 | 0 | 100% | 0
2053 |  | 50.8% | 54% | 14% | 0% | 0% | 9% | 2% | 2% | 15% | 9.8% | 1% | 3% | 109.8% | 2053 | 0 | 5 | 0 | 100% | 0
2054 |  | 50.8% | 54% | 14% | 0% | 0% | 9% | 2% | 2% | 15% | 9.8% | 1% | 3% | 109.8% | 2054 | 0 | 5 | 0 | 100% | 0
2055 |  | 50.8% | 54% | 14% | 0% | 0% | 9% | 2% | 2% | 15% | 9.8% | 1% | 3% | 109.8% | 2055 | 0 | 5 | 0 | 100% | 0
2056 |  | 50.8% | 54% | 14% | 0% | 0% | 9% | 2% | 2% | 15% | 9.8% | 1% | 3% | 109.8% | 2056 | 0 | 5 | 0 | 100% | 0
2057 |  | 50.8% | 54% | 14% | 0% | 0% | 9% | 2% | 2% | 15% | 9.8% | 1% | 3% | 109.8% | 2057 | 0 | 5 | 0 | 100% | 0
2058 |  | 50.8% | 54% | 14% | 0% | 0% | 9% | 2% | 2% | 15% | 9.8% | 1% | 3% | 109.8% | 2058 | 0 | 5 | 0 | 100% | 0
2059 |  | 50.8% | 54% | 14% | 0% | 0% | 9% | 2% | 2% | 15% | 9.8% | 1% | 3% | 109.8% | 2059 | 0 | 5 | 0 | 100% | 0
2060 |  | 50.8% | 54% | 14% | 0% | 0% | 9% | 2% | 2% | 15% | 9.8% | 1% | 3% | 109.8% | 2060 | 0 | 5 | 0 | 100% | 0
2061 |  | 50.8% | 54% | 14% | 0% | 0% | 9% | 2% | 2% | 15% | 9.8% | 1% | 3% | 109.8% | 2061 | 0 | 5 | 0 | 100% | 0
2062 |  | 50.8% | 54% | 14% | 0% | 0% | 9% | 2% | 2% | 15% | 9.8% | 1% | 3% | 109.8% | 2062 | 0 | 5 | 0 | 100% | 0
2063 |  | 50.8% | 54% | 14% | 0% | 0% | 9% | 2% | 2% | 15% | 9.8% | 1% | 3% | 109.8% | 2063 | 0 | 5 | 0 | 100% | 0
2064 |  | 50.8% | 54% | 14% | 0% | 0% | 9% | 2% | 2% | 15% | 9.8% | 1% | 3% | 109.8% | 2064 | 0 | 5 | 0 | 100% | 0
2065 |  | 50.8% | 54% | 14% | 0% | 0% | 9% | 2% | 2% | 15% | 9.8% | 1% | 3% | 109.8% | 2065 | 0 | 5 | 0 | 100% | 0
2066 |  | 50.8% | 54% | 14% | 0% | 0% | 9% | 2% | 2% | 15% | 9.8% | 1% | 3% | 109.8% | 2066 | 0 | 5 | 0 | 100% | 0
2067 |  | 50.8% | 54% | 14% | 0% | 0% | 9% | 2% | 2% | 15% | 9.8% | 1% | 3% | 109.8% | 2067 | 0 | 5 | 0 | 100% | 0
2068 |  | 50.8% | 54% | 14% | 0% | 0% | 9% | 2% | 2% | 15% | 9.8% | 1% | 3% | 109.8% | 2068 | 0 | 5 | 0 | 100% | 0
2069 |  | 50.8% | 54% | 14% | 0% | 0% | 9% | 2% | 2% | 15% | 9.8% | 1% | 3% | 109.8% | 2069 | 0 | 5 | 0 | 100% | 0
2070 |  | 50.8% | 54% | 14% | 0% | 0% | 9% | 2% | 2% | 15% | 9.8% | 1% | 3% | 109.8% | 2070 | 0 | 5 | 0 | 100% | 0
2071 |  | 50.8% | 54% | 14% | 0% | 0% | 9% | 2% | 2% | 15% | 9.8% | 1% | 3% | 109.8% | 2071 | 0 | 5 | 0 | 100% | 0
2072 |  | 50.8% | 54% | 14% | 0% | 0% | 9% | 2% | 2% | 15% | 9.8% | 1% | 3% | 109.8% | 2072 | 0 | 5 | 0 | 100% | 0
2073 |  | 50.8% | 54% | 14% | 0% | 0% | 9% | 2% | 2% | 15% | 9.8% | 1% | 3% | 109.8% | 2073 | 0 | 5 | 0 | 100% | 0
2074 |  | 50.8% | 54% | 14% | 0% | 0% | 9% | 2% | 2% | 15% | 9.8% | 1% | 3% | 109.8% | 2074 | 0 | 5 | 0 | 100% | 0
2075 |  | 50.8% | 54% | 14% | 0% | 0% | 9% | 2% | 2% | 15% | 9.8% | 1% | 3% | 109.8% | 2075 | 0 | 5 | 0 | 100% | 0
2076 |  | 50.8% | 54% | 14% | 0% | 0% | 9% | 2% | 2% | 15% | 9.8% | 1% | 3% | 109.8% | 2076 | 0 | 5 | 0 | 100% | 0
2077 |  | 50.8% | 54% | 14% | 0% | 0% | 9% | 2% | 2% | 15% | 9.8% | 1% | 3% | 109.8% | 2077 | 0 | 5 | 0 | 100% | 0
2078 |  | 50.8% | 54% | 14% | 0% | 0% | 9% | 2% | 2% | 15% | 9.8% | 1% | 3% | 109.8% | 2078 | 0 | 5 | 0 | 100% | 0
2079 |  | 50.8% | 54% | 14% | 0% | 0% | 9% | 2% | 2% | 15% | 9.8% | 1% | 3% | 109.8% | 2079 | 0 | 5 | 0 | 100% | 0
2080 |  | 50.8% | 54% | 14% | 0% | 0% | 9% | 2% | 2% | 15% | 9.8% | 1% | 3% | 109.8% | 2080 | 0 | 5 | 0 | 100% | 0
2081 |  | 50.8% | 54% | 14% | 0% | 0% | 9% | 2% | 2% | 15% | 9.8% | 1% | 3% | 109.8% | 2081 | 0 | 5 | 0 | 100% | 0
2082 |  | 50.8% | 54% | 14% | 0% | 0% | 9% | 2% | 2% | 15% | 9.8% | 1% | 3% | 109.8% | 2082 | 0 | 5 | 0 | 100% | 0
2083 |  | 50.8% | 54% | 14% | 0% | 0% | 9% | 2% | 2% | 15% | 9.8% | 1% | 3% | 109.8% | 2083 | 0 | 5 | 0 | 100% | 0
2084 |  | 50.8% | 54% | 14% | 0% | 0% | 9% | 2% | 2% | 15% | 9.8% | 1% | 3% | 109.8% | 2084 | 0 | 5 | 0 | 100% | 0
2085 |  | 50.8% | 54% | 14% | 0% | 0% | 9% | 2% | 2% | 15% | 9.8% | 1% | 3% | 109.8% | 2085 | 0 | 5 | 0 | 100% | 0
2086 |  | 50.8% | 54% | 14% | 0% | 0% | 9% | 2% | 2% | 15% | 9.8% | 1% | 3% | 109.8% | 2086 | 0 | 5 | 0 | 100% | 0
2087 |  | 50.8% | 54% | 14% | 0% | 0% | 9% | 2% | 2% | 15% | 9.8% | 1% | 3% | 109.8% | 2087 | 0 | 5 | 0 | 100% | 0
2088 |  | 50.8% | 54% | 14% | 0% | 0% | 9% | 2% | 2% | 15% | 9.8% | 1% | 3% | 109.8% | 2088 | 0 | 5 | 0 | 100% | 0
2089 |  | 50.8% | 54% | 14% | 0% | 0% | 9% | 2% | 2% | 15% | 9.8% | 1% | 3% | 109.8% | 2089 | 0 | 5 | 0 | 100% | 0
2090 |  | 50.8% | 54% | 14% | 0% | 0% | 9% | 2% | 2% | 15% | 9.8% | 1% | 3% | 109.8% | 2090 | 0 | 5 | 0 | 100% | 0
Note on E9: This should be the composition of the waste entering the disposal sites, after any removal of material for recycling etc. Other categories, e.g. street sweepings, should be re-categorised into the columns below (see guidance).
Note on C10: user: data yg lebih akurat yaitu data berat sampah yang masuk TPA
Note on L10: Inert waste are wastes that do not contain degradable organic carbon (i.e., DOC=0). E.g., plastic, glass, metal etc.
Note on W11: Enter the percentage of waste generated which goes to solid waste disposal sites
Note on C12: 1 gigagram (Gg) is 1000 tonnes
Note on V12: 1 gigagram (Gg) is 1000 tonnes

## Dry_Matter_Content
Dry Matter Content
Fill in dry matter content of each waste composition (in %)
Year | Food waste | Paper / cardboard | Nappies | Garden / park | Wood | Textiles | Rubber and Leather | Plastics | Metal | Glass | Other | Sludge | Bulk MSW | Industrial
| % | % | % | % | % | % | % | % | % | % | % | % | % | %
2010 | 40% | 90% | 90% | 85% | 85% | 80% | 84% | 100% | 0% | 100% | 90%
2011 | 40% | 90% | 90% | 85% | 85% | 80% | 84% | 100% | 0% | 100% | 90%
2012 | 40% | 90% | 90% | 85% | 85% | 80% | 84% | 100% | 0% | 100% | 90%
2013 | 40% | 90% | 90% | 85% | 85% | 80% | 84% | 100% | 0% | 100% | 90%
2014 | 40% | 90% | 90% | 85% | 85% | 80% | 84% | 100% | 0% | 100% | 90%
2015 | 40% | 90% | 90% | 85% | 85% | 80% | 84% | 100% | 0% | 100% | 90%
2016 | 40% | 90% | 90% | 85% | 85% | 80% | 84% | 100% | 0% | 100% | 90%
2017 | 40% | 90% | 90% | 85% | 85% | 80% | 84% | 100% | 0% | 100% | 90%
2018 | 40% | 90% | 90% | 85% | 85% | 80% | 84% | 100% | 0% | 100% | 90%
2019 | 40% | 90% | 90% | 85% | 85% | 80% | 84% | 100% | 0% | 100% | 90%
2020 | 40% | 90% | 90% | 85% | 85% | 80% | 84% | 100% | 0% | 100% | 90%
2021 | 40% | 90% | 90% | 85% | 85% | 80% | 84% | 100% | 0% | 100% | 90%
2022 | 40% | 90% | 90% | 85% | 85% | 80% | 84% | 100% | 0% | 100% | 90%
2023 | 40% | 90% | 90% | 85% | 85% | 80% | 84% | 100% | 0% | 100% | 90%
2024 | 40% | 90% | 90% | 85% | 85% | 80% | 84% | 100% | 0% | 100% | 90%
2025 | 40% | 90% | 90% | 85% | 85% | 80% | 84% | 100% | 0% | 100% | 90%
2026 | 40% | 90% | 90% | 85% | 85% | 80% | 84% | 100% | 0% | 100% | 90%
2027 | 40% | 90% | 90% | 85% | 85% | 80% | 84% | 100% | 0% | 100% | 90%
2028 | 40% | 90% | 90% | 85% | 85% | 80% | 84% | 100% | 0% | 100% | 90%
2029 | 40% | 90% | 90% | 85% | 85% | 80% | 84% | 100% | 0% | 100% | 90%
2030 | 40% | 90% | 90% | 85% | 85% | 80% | 84% | 100% | 0% | 100% | 90%
2031 | 40% | 90% | 90% | 85% | 85% | 80% | 84% | 100% | 0% | 100% | 90%
2032 | 40% | 90% | 90% | 85% | 85% | 80% | 84% | 100% | 0% | 100% | 90%
2033 | 40% | 90% | 90% | 85% | 85% | 80% | 84% | 100% | 0% | 100% | 90%
2034 | 40% | 90% | 90% | 85% | 85% | 80% | 84% | 100% | 0% | 100% | 90%
2035 | 40% | 90% | 90% | 85% | 85% | 80% | 84% | 100% | 0% | 100% | 90%
2036 | 40% | 90% | 90% | 85% | 85% | 80% | 84% | 100% | 0% | 100% | 90%
2037 | 40% | 90% | 90% | 85% | 85% | 80% | 84% | 100% | 0% | 100% | 90%
2038 | 40% | 90% | 90% | 85% | 85% | 80% | 84% | 100% | 0% | 100% | 90%
2039 | 40% | 90% | 90% | 85% | 85% | 80% | 84% | 100% | 0% | 100% | 90%
2040 | 40% | 90% | 90% | 85% | 85% | 80% | 84% | 100% | 0% | 100% | 90%
2041 | 40% | 90% | 90% | 85% | 85% | 80% | 84% | 100% | 0% | 100% | 90%
2042 | 40% | 90% | 90% | 85% | 85% | 80% | 84% | 100% | 0% | 100% | 90%
2043 | 40% | 90% | 90% | 85% | 85% | 80% | 84% | 100% | 0% | 100% | 90%
2044 | 40% | 90% | 90% | 85% | 85% | 80% | 84% | 100% | 0% | 100% | 90%
2045 | 40% | 90% | 90% | 85% | 85% | 80% | 84% | 100% | 0% | 100% | 90%
2046 | 40% | 90% | 90% | 85% | 85% | 80% | 84% | 100% | 0% | 100% | 90%
2047 | 40% | 90% | 90% | 85% | 85% | 80% | 84% | 100% | 0% | 100% | 90%
2048 | 40% | 90% | 90% | 85% | 85% | 80% | 84% | 100% | 0% | 100% | 90%
2049 | 40% | 90% | 90% | 85% | 85% | 80% | 84% | 100% | 0% | 100% | 90%
2050 | 40% | 90% | 90% | 85% | 85% | 80% | 84% | 100% | 0% | 100% | 90%
2051 | 40% | 90% | 90% | 85% | 85% | 80% | 84% | 100% | 0% | 100% | 90%
2052 | 40% | 90% | 90% | 85% | 85% | 80% | 84% | 100% | 0% | 100% | 90%
2053 | 40% | 90% | 90% | 85% | 85% | 80% | 84% | 100% | 0% | 100% | 90%
2054 | 40% | 90% | 90% | 85% | 85% | 80% | 84% | 100% | 0% | 100% | 90%
2055 | 40% | 90% | 90% | 85% | 85% | 80% | 84% | 100% | 0% | 100% | 90%
2056 | 40% | 90% | 90% | 85% | 85% | 80% | 84% | 100% | 0% | 100% | 90%
2057 | 40% | 90% | 90% | 85% | 85% | 80% | 84% | 100% | 0% | 100% | 90%
2058 | 40% | 90% | 90% | 85% | 85% | 80% | 84% | 100% | 0% | 100% | 90%
2059 | 40% | 90% | 90% | 85% | 85% | 80% | 84% | 100% | 0% | 100% | 90%
2060 | 40% | 90% | 90% | 85% | 85% | 80% | 84% | 100% | 0% | 100% | 90%
2061 | 40% | 90% | 90% | 85% | 85% | 80% | 84% | 100% | 0% | 100% | 90%
2062 | 40% | 90% | 90% | 85% | 85% | 80% | 84% | 100% | 0% | 100% | 90%
2063 | 40% | 90% | 90% | 85% | 85% | 80% | 84% | 100% | 0% | 100% | 90%
2064 | 40% | 90% | 90% | 85% | 85% | 80% | 84% | 100% | 0% | 100% | 90%
2065 | 40% | 90% | 90% | 85% | 85% | 80% | 84% | 100% | 0% | 100% | 90%
2066 | 40% | 90% | 90% | 85% | 85% | 80% | 84% | 100% | 0% | 100% | 90%
2067 | 40% | 90% | 90% | 85% | 85% | 80% | 84% | 100% | 0% | 100% | 90%
2068 | 40% | 90% | 90% | 85% | 85% | 80% | 84% | 100% | 0% | 100% | 90%
2069 | 40% | 90% | 90% | 85% | 85% | 80% | 84% | 100% | 0% | 100% | 90%
2070 | 40% | 90% | 90% | 85% | 85% | 80% | 84% | 100% | 0% | 100% | 90%
2071 | 40% | 90% | 90% | 85% | 85% | 80% | 84% | 100% | 0% | 100% | 90%
2072 | 40% | 90% | 90% | 85% | 85% | 80% | 84% | 100% | 0% | 100% | 90%
2073 | 40% | 90% | 90% | 85% | 85% | 80% | 84% | 100% | 0% | 100% | 90%
2074 | 40% | 90% | 90% | 85% | 85% | 80% | 84% | 100% | 0% | 100% | 90%
2075
2076
2077
2078
2079
2080
2081
2082
2083
2084
2085
2086
2087
2088
2089
2090

## Amnt_Deposited
| Amount deposited data |  |  |  |  | City | 0
[6 empty] | Province | Jawa Barat
[6 empty] | Country | Indonesia
Countries with good inventory data:
Enter those data onto this sheet.
Amounts deposited in SWDS
| Food Waste | Paper | Nappies | Garden | Wood | Textiles | Rubber and Leather | All Other, inert waste |  |  |  | Sludge | Deposited MSW | Industrial
Year | [7 empty] | Plastics | Metal | Glass | Other
| Gg | Gg | Gg | Gg | Gg | Gg | Gg | Gg | Gg | Gg | Gg | Gg | Gg | Gg
2010 | 3044.0937 | 497.7763 | 0 | 0 | 0 | 0 | 0 | 71.7947 | 469.0585 | 81.3673 | 627.0067 |  | 4786.3109 | 0
2011 | 3104.2514 | 507.6134 | 0 | 0 | 0 | 0 | 0 | 73.2135 | 478.3281 | 82.9753 | 639.3977 |  | 4880.8985 | 0
2012 | 3166.073 | 517.7226 | 0 | 0 | 0 | 0 | 0 | 74.6715 | 487.854 | 84.6277 | 652.1314 |  | 4978.1022 | 0
2013 | 3229.6143 | 528.113 | 0 | 0 | 0 | 0 | 0 | 76.1701 | 497.645 | 86.3262 | 665.2193 |  | 5078.0099 | 0
2014 | 3294.9331 | 538.7941 | 0 | 0 | 0 | 0 | 0 | 77.7107 | 507.7098 | 88.0721 | 678.6733 |  | 5180.7125 | 0
2015 | 3362.0895 | 549.7756 | 0 | 0 | 0 | 0 | 0 | 79.2946 | 518.0578 | 89.8672 | 692.5059 |  | 5286.3043 | 0
2016 | 3431.1458 | 561.0679 | 0 | 0 | 0 | 0 | 0 | 80.9233 | 528.6986 | 91.713 | 706.7297 |  | 5394.8834 | 0
2017 | 3502.1667 | 572.6813 | 0 | 0 | 0 | 0 | 0 | 82.5983 | 539.642 | 93.6114 | 721.3582 |  | 5506.5514 | 0
2018 | 3575.2192 | 584.627 | 0 | 0 | 0 | 0 | 0 | 84.3212 | 550.8986 | 95.564 | 736.4052 |  | 5621.4138 | 0
2019 | 3650.3729 | 596.9163 | 0 | 0 | 0 | 0 | 0 | 86.0937 | 562.4788 | 97.5729 | 751.885 |  | 5739.58 | 0
2020 | 3727.7002 | 609.561 | 0 | 0 | 0 | 0 | 0 | 87.9175 | 574.3941 | 99.6398 | 767.8125 |  | 5861.1638 | 0
2021 | 3807.2759 | 622.5734 | 0 | 0 | 0 | 0 | 0 | 89.7942 | 586.6557 | 101.7668 | 784.2031 |  | 5986.2829 | 0
2022 | 3889.178 | 635.9662 | 0 | 0 | 0 | 0 | 0 | 91.7259 | 599.2759 | 103.956 | 801.0728 |  | 6115.0598 | 0
2023 | 3973.4873 | 649.7526 | 0 | 0 | 0 | 0 | 0 | 93.7143 | 612.2669 | 106.2096 | 818.4384 |  | 6247.6216 | 0
2024 | 4060.2878 | 663.9464 | 0 | 0 | 0 | 0 | 0 | 95.7615 | 625.6418 | 108.5297 | 836.3171 |  | 6384.1002 | 0
2025 | 4149.6665 | 678.5618 | 0 | 0 | 0 | 0 | 0 | 97.8695 | 639.414 | 110.9188 | 854.7269 |  | 6524.6328 | 0
2026 | 4241.714 | 693.6136 | 0 | 0 | 0 | 0 | 0 | 100.0404 | 653.5974 | 113.3791 | 873.6864 |  | 6669.3617 | 0
2027 | 4336.5243 | 709.1172 | 0 | 0 | 0 | 0 | 0 | 102.2765 | 668.2066 | 115.9134 | 893.2149 |  | 6818.4344 | 0
2028 | 3764.8825 | 976.0807 | 0 | 0 | 627.4804 | 139.4401 | 139.4401 | 1045.8007 | 683.2565 | 69.72 | 209.1601 |  | 6972.0047 | 0
2029 | 3850.3252 | 998.2325 | 0 | 0 | 641.7209 | 142.6046 | 142.6046 | 1069.5348 | 698.7627 | 71.3023 | 213.907 |  | 7130.2318 | 0
2030 | 3938.372 | 1021.0594 | 0 | 0 | 656.3953 | 145.8656 | 145.8656 | 1093.9922 | 714.7416 | 72.9328 | 218.7984 |  | 7293.2814 | 0
2031 | 0 | 0 | 0 | 0 | 0 | 0 | 0 | 0 | 0 | 0 | 0 |  | 0 | 0
2032 | 0 | 0 | 0 | 0 | 0 | 0 | 0 | 0 | 0 | 0 | 0 |  | 0 | 0
2033 | 0 | 0 | 0 | 0 | 0 | 0 | 0 | 0 | 0 | 0 | 0 |  | 0 | 0
2034 | 0 | 0 | 0 | 0 | 0 | 0 | 0 | 0 | 0 | 0 | 0 |  | 0 | 0
2035 | 0 | 0 | 0 | 0 | 0 | 0 | 0 | 0 | 0 | 0 | 0 |  | 0 | 0
2036 | 0 | 0 | 0 | 0 | 0 | 0 | 0 | 0 | 0 | 0 | 0 |  | 0 | 0
2037 | 0 | 0 | 0 | 0 | 0 | 0 | 0 | 0 | 0 | 0 | 0 |  | 0 | 0
2038 | 0 | 0 | 0 | 0 | 0 | 0 | 0 | 0 | 0 | 0 | 0 |  | 0 | 0
2039 | 0 | 0 | 0 | 0 | 0 | 0 | 0 | 0 | 0 | 0 | 0 |  | 0 | 0
2040 | 0 | 0 | 0 | 0 | 0 | 0 | 0 | 0 | 0 | 0 | 0 |  | 0 | 0
2041 | 0 | 0 | 0 | 0 | 0 | 0 | 0 | 0 | 0 | 0 | 0 |  | 0 | 0
2042 | 0 | 0 | 0 | 0 | 0 | 0 | 0 | 0 | 0 | 0 | 0 |  | 0 | 0
2043 | 0 | 0 | 0 | 0 | 0 | 0 | 0 | 0 | 0 | 0 | 0 |  | 0 | 0
2044 | 0 | 0 | 0 | 0 | 0 | 0 | 0 | 0 | 0 | 0 | 0 |  | 0 | 0
2045 | 0 | 0 | 0 | 0 | 0 | 0 | 0 | 0 | 0 | 0 | 0 |  | 0 | 0
2046 | 0 | 0 | 0 | 0 | 0 | 0 | 0 | 0 | 0 | 0 | 0 |  | 0 | 0
2047 | 0 | 0 | 0 | 0 | 0 | 0 | 0 | 0 | 0 | 0 | 0 |  | 0 | 0
2048 | 0 | 0 | 0 | 0 | 0 | 0 | 0 | 0 | 0 | 0 | 0 |  | 0 | 0
2049 | 0 | 0 | 0 | 0 | 0 | 0 | 0 | 0 | 0 | 0 | 0 |  | 0 | 0
2050 | 0 | 0 | 0 | 0 | 0 | 0 | 0 | 0 | 0 | 0 | 0 |  | 0 | 0
2051 | 0 | 0 | 0 | 0 | 0 | 0 | 0 | 0 | 0 | 0 | 0 |  | 0 | 0
2052 | 0 | 0 | 0 | 0 | 0 | 0 | 0 | 0 | 0 | 0 | 0 |  | 0 | 0
2053 | 0 | 0 | 0 | 0 | 0 | 0 | 0 | 0 | 0 | 0 | 0 |  | 0 | 0
2054 | 0 | 0 | 0 | 0 | 0 | 0 | 0 | 0 | 0 | 0 | 0 |  | 0 | 0
2055 | 0 | 0 | 0 | 0 | 0 | 0 | 0 | 0 | 0 | 0 | 0 |  | 0 | 0
2056 | 0 | 0 | 0 | 0 | 0 | 0 | 0 | 0 | 0 | 0 | 0 |  | 0 | 0
2057 | 0 | 0 | 0 | 0 | 0 | 0 | 0 | 0 | 0 | 0 | 0 |  | 0 | 0
2058 | 0 | 0 | 0 | 0 | 0 | 0 | 0 | 0 | 0 | 0 | 0 |  | 0 | 0
2059 | 0 | 0 | 0 | 0 | 0 | 0 | 0 | 0 | 0 | 0 | 0 |  | 0 | 0
2060 | 0 | 0 | 0 | 0 | 0 | 0 | 0 | 0 | 0 | 0 | 0 |  | 0 | 0
2061 | 0 | 0 | 0 | 0 | 0 | 0 | 0 | 0 | 0 | 0 | 0 |  | 0 | 0
2062 | 0 | 0 | 0 | 0 | 0 | 0 | 0 | 0 | 0 | 0 | 0 |  | 0 | 0
2063 | 0 | 0 | 0 | 0 | 0 | 0 | 0 | 0 | 0 | 0 | 0 |  | 0 | 0
2064 | 0 | 0 | 0 | 0 | 0 | 0 | 0 | 0 | 0 | 0 | 0 |  | 0 | 0
2065 | 0 | 0 | 0 | 0 | 0 | 0 | 0 | 0 | 0 | 0 | 0 |  | 0 | 0
2066 | 0 | 0 | 0 | 0 | 0 | 0 | 0 | 0 | 0 | 0 | 0 |  | 0 | 0
2067 | 0 | 0 | 0 | 0 | 0 | 0 | 0 | 0 | 0 | 0 | 0 |  | 0 | 0
2068 | 0 | 0 | 0 | 0 | 0 | 0 | 0 | 0 | 0 | 0 | 0 |  | 0 | 0
2069 | 0 | 0 | 0 | 0 | 0 | 0 | 0 | 0 | 0 | 0 | 0 |  | 0 | 0
2070 | 0 | 0 | 0 | 0 | 0 | 0 | 0 | 0 | 0 | 0 | 0 |  | 0 | 0
2071 | 0 | 0 | 0 | 0 | 0 | 0 | 0 | 0 | 0 | 0 | 0 |  | 0 | 0
2072 | 0 | 0 | 0 | 0 | 0 | 0 | 0 | 0 | 0 | 0 | 0 |  | 0 | 0
2073 | 0 | 0 | 0 | 0 | 0 | 0 | 0 | 0 | 0 | 0 | 0 |  | 0 | 0
2074 | 0 | 0 | 0 | 0 | 0 | 0 | 0 | 0 | 0 | 0 | 0 |  | 0 | 0
2075 | 0 | 0 | 0 | 0 | 0 | 0 | 0 | 0 | 0 | 0 | 0 |  | 0 | 0
2076 | 0 | 0 | 0 | 0 | 0 | 0 | 0 | 0 | 0 | 0 | 0 |  | 0 | 0
2077 | 0 | 0 | 0 | 0 | 0 | 0 | 0 | 0 | 0 | 0 | 0 |  | 0 | 0
2078 | 0 | 0 | 0 | 0 | 0 | 0 | 0 | 0 | 0 | 0 | 0 |  | 0 | 0
2079 | 0 | 0 | 0 | 0 | 0 | 0 | 0 | 0 | 0 | 0 | 0 |  | 0 | 0
2080 | 0 | 0 | 0 | 0 | 0 | 0 | 0 | 0 | 0 | 0 | 0 |  | 0 | 0
2081 | 0 | 0 | 0 | 0 | 0 | 0 | 0 | 0 | 0 | 0 | 0 |  | 0 | 0
2082 | 0 | 0 | 0 | 0 | 0 | 0 | 0 | 0 | 0 | 0 | 0 |  | 0 | 0
2083 | 0 | 0 | 0 | 0 | 0 | 0 | 0 | 0 | 0 | 0 | 0 |  | 0 | 0
2084 | 0 | 0 | 0 | 0 | 0 | 0 | 0 | 0 | 0 | 0 | 0 |  | 0 | 0
2085 | 0 | 0 | 0 | 0 | 0 | 0 | 0 | 0 | 0 | 0 | 0 |  | 0 | 0
2086 | 0 | 0 | 0 | 0 | 0 | 0 | 0 | 0 | 0 | 0 | 0 |  | 0 | 0
2087 | 0 | 0 | 0 | 0 | 0 | 0 | 0 | 0 | 0 | 0 | 0 |  | 0 | 0
2088 | 0 | 0 | 0 | 0 | 0 | 0 | 0 | 0 | 0 | 0 | 0 |  | 0 | 0
2089 | 0 | 0 | 0 | 0 | 0 | 0 | 0 | 0 | 0 | 0 | 0 |  | 0 | 0
2090 | 0 | 0 | 0 | 0 | 0 | 0 | 0 | 0 | 0 | 0 | 0 |  | 0 | 0
Note on J11: Inert waste are wastes that do not contain degradable organic carbon (i.e., DOC=0). E.g., plastic, glass, metal etc.
Note on C13: 1 gigagram (Gg) is 1000 tonnes

## Recovery_OX
Methane Recovery and methane oxidised in top layer (OX)
Enter the total amount of methane recovered
from all SWDS.
| Amount of Methane Recovered from SWDS | References / remarks | Fraction recovered methane | Methane oxidised (OX) | References/remarks
IPCC default | 0 |  |  | 0
Year | Gg |  |  | Fraction
2010 | 0 |  | 0 | 0
2011 | 0 |  | 0 | 0
2012 | 0 |  | 0 | 0
2013 | 0 |  | 0 | 0
2014 | 0 |  | 0 | 0
2015 | 0 |  | 0 | 0
2016 | 0 |  | 0 | 0
2017 | 0 |  | 0 | 0
2018 | 0 |  | 0 | 0
2019 | 0 |  | 0 | 0
2020 | 0 |  | 0 | 0
2021 | 0 |  | 0 | 0
2022 | 0 |  | 0 | 0
2023 | 0 |  | 0 | 0
2024 | 0 |  | 0 | 0
2025 | 0 |  | 0 | 0
2026 | 0 |  | 0 | 0
2027 | 0 |  | 0 | 0
2028 | 0 |  | 0 | 0
2029 | 0 |  | 0 | 0
2030 | 0 |  | 0 | 0
2031 | 0 |  | 0 | 0
2032 | 0 |  | 0 | 0
2033 | 0 |  | 0 | 0
2034 | 0 |  | 0 | 0
2035 | 0 |  | 0 | 0
2036 | 0 |  | 0 | 0
2037 | 0 |  | 0 | 0
2038 | 0 |  | 0 | 0
2039 | 0 |  | 0 | 0
2040 | 0 |  | 0 | 0
2041 | 0 |  | 0 | 0
2042 | 0 |  | 0 | 0
2043 | 0 |  | 0 | 0
2044 | 0 |  | 0 | 0
2045 | 0 |  | 0 | 0
2046 | 0 |  | 0 | 0
2047 | 0 |  | 0 | 0
2048 | 0 |  | 0 | 0
2049 | 0 |  | 0 | 0
2050 | 0 |  | 0 | 0
2051 | 0 |  | 0 | 0
2052 | 0 |  | 0 | 0
2053 | 0 |  | 0 | 0
2054 | 0 |  | 0 | 0
2055 | 0 |  | 0 | 0
2056 | 0 |  | 0 | 0
2057 | 0 |  | 0 | 0
2058 | 0 |  | 0 | 0
2059 | 0 |  | 0 | 0
2060 | 0 |  | 0 | 0
2061 | 0 |  | 0 | 0
2062 | 0 |  | 0 | 0
2063 | 0 |  | 0 | 0
2064 | 0 |  | 0 | 0
2065 | 0 |  | 0 | 0
2066 | 0 |  | 0 | 0
2067 | 0 |  | 0 | 0
2068 | 0 |  | 0 | 0
2069 | 0 |  | 0 | 0
2070 | 0 |  | 0 | 0
2071 | 0 |  | 0 | 0
2072 | 0 |  | 0 | 0
2073 | 0 |  | 0 | 0
2074 | 0 |  | 0 | 0
2075 | 0 |  | 0 | 0
2076 | 0 |  | 0 | 0
2077 | 0 |  | 0 | 0
2078 | 0 |  | 0 | 0
2079 | 0 |  | 0 | 0
2080 | 0 |  | 0 | 0
2081 | 0 |  | 0 | 0
2082 | 0 |  | 0 | 0
2083 | 0 |  | 0 | 0
2084 | 0 |  | 0 | 0
2085 | 0 |  | 0 | 0
2086 | 0 |  | 0 | 0
2087 | 0 |  | 0 | 0
2088 | 0 |  | 0 | 0
2089 | 0 |  | 0 | 0
2090 | 0 |  | 0 | 0
Note on C11: 1 gigagram (Gg) is 1000 tonnes

## Results
Results
City |  |  | Province |  |  | Country
0 |  |  | Jawa Barat |  |  | Indonesia
Enter starting year, industrial waste disposal data and methane recovery into the yellow cells.
MSW activity data is entered on MSW sheet
| Methane generated | [13 empty] | Methane generated
Year | Food Waste | Paper /cardboard | Nappies | Garden /park | Wood | Textile | Sludge | MSW | Industrial | Total | Methane recovery | Methane emission |  | Year | Food Waste | Paper /cardboard | Nappies | Garden /park | Wood | Textile | Sludge | MSW | Industrial | Total | Methane recovery | Methane emission
| A | B | C | D | E | F | G | H | I | K | L | M = (K-L)*(1-OX) |  |  | A | B | C | D | E | F | G | H | I | K | L | M = (K-L)*(1-OX)
[12 empty] | Gg |  |  | Gg | Gg | Gg | Gg | Gg | Gg | Gg | Gg | Gg | Gg | Gg | Gg | bar: A to L
2010 | 0 | 0 | 0 | 0 | 0 | 0 | 0 |  | 0 | 0 | 0 | 0 | 0 | 2010 | 0 | 0 | 0 | 0 | 0 | 0 | 0 |  | 0 | 0 | 0 | 0
2011 | 40.6783 | 3.5537 | 11.2061 | 0 | 0 | 0 | 0 |  | 0 | 55.4381 | 0 | 55.4381 | 1164.2004 | 2011 | 40.1431 | 3.5896 | 0 | 0 | 0 | 0 | 0 |  | 0 | 43.7327 | 0 | 43.7327
2012 | 68.7497 | 6.9374 | 20.8817 | 0 | 0 | 0 | 0 |  | 0 | 96.5688 | 0 | 96.5688 | 2027.9452 | 2012 | 67.8451 | 7.0075 | 0 | 0 | 0 | 0 | 0 |  | 0 | 74.8526 | 0 | 74.8526
2013 | 88.3926 | 10.1646 | 29.2723 | 0 | 0 | 0 | 0 |  | 0 | 127.8294 | 0 | 127.8294 | 2684.4181 | 2013 | 87.2296 | 10.2672 | 0 | 0 | 0 | 0 | 0 |  | 0 | 97.4968 | 0 | 97.4968
2014 | 102.4088 | 13.2477 | 36.585 | 0 | 0 | 0 | 0 |  | 0 | 152.2414 | 0 | 152.2414 | 3197.0703 | 2014 | 101.0613 | 13.3815 | 0 | 0 | 0 | 0 | 0 |  | 0 | 114.4428 | 0 | 114.4428
2015 | 112.6769 | 16.1986 | 42.995 | 0 | 0 | 0 | 0 |  | 0 | 171.8705 | 0 | 171.8705 | 3609.2806 | 2015 | 111.1943 | 16.3622 | 0 | 0 | 0 | 0 | 0 |  | 0 | 127.5566 | 0 | 127.5566
2016 | 120.4573 | 19.0285 | 48.65 | 0 | 0 | 0 | 0 |  | 0 | 188.1358 | 0 | 188.1358 | 3950.8515 | 2016 | 118.8723 | 19.2207 | 0 | 0 | 0 | 0 | 0 |  | 0 | 138.093 | 0 | 138.093
2017 | 126.5954 | 21.7476 | 53.6752 | 0 | 0 | 0 | 0 |  | 0 | 202.0183 | 0 | 202.0183 | 4242.3835 | 2017 | 124.9297 | 21.9673 | 0 | 0 | 0 | 0 | 0 |  | 0 | 146.897 | 0 | 146.897
2018 | 131.659 | 24.3658 | 58.1763 | 0 | 0 | 0 | 0 |  | 0 | 214.2011 | 0 | 214.2011 | 4498.2228 | 2018 | 129.9267 | 24.6119 | 0 | 0 | 0 | 0 | 0 |  | 0 | 154.5386 | 0 | 154.5386
2019 | 136.0294 | 26.8923 | 62.2425 | 0 | 0 | 0 | 0 |  | 0 | 225.1643 | 0 | 225.1643 | 4728.4499 | 2019 | 134.2396 | 27.164 | 0 | 0 | 0 | 0 | 0 |  | 0 | 161.4035 | 0 | 161.4035
2020 | 139.9633 | 29.3357 | 65.9498 | 0 | 0 | 0 | 0 |  | 0 | 235.2488 | 0 | 235.2488 | 4940.2249 | 2020 | 138.1217 | 29.6321 | 0 | 0 | 0 | 0 | 0 |  | 0 | 167.7537 | 0 | 167.7537
2021 | 143.6336 | 31.7043 | 69.3621 | 0 | 0 | 0 | 0 |  | 0 | 244.6999 | 0 | 244.6999 | 5138.6982 | 2021 | 141.7436 | 32.0245 | 0 | 0 | 0 | 0 | 0 |  | 0 | 173.7681 | 0 | 173.7681
2022 | 147.1572 | 34.0055 | 72.5339 | 0 | 0 | 0 | 0 |  | 0 | 253.6966 | 0 | 253.6966 | 5327.6291 | 2022 | 145.2209 | 34.349 | 0 | 0 | 0 | 0 | 0 |  | 0 | 179.5699 | 0 | 179.5699
2023 | 150.6136 | 36.2468 | 75.5113 | 0 | 0 | 0 | 0 |  | 0 | 262.3718 | 0 | 262.3718 | 5509.8077 | 2023 | 148.6318 | 36.613 | 0 | 0 | 0 | 0 | 0 |  | 0 | 185.2448 | 0 | 185.2448
2024 | 154.0571 | 38.4351 | 78.3337 | 0 | 0 | 0 | 0 |  | 0 | 270.8259 | 0 | 270.8259 | 5687.3432 | 2024 | 152.0301 | 38.8233 | 0 | 0 | 0 | 0 | 0 |  | 0 | 190.8534 | 0 | 190.8534
2025 | 157.5253 | 40.5767 | 81.0343 | 0 | 0 | 0 | 0 |  | 0 | 279.1363 | 0 | 279.1363 | 5861.8621 | 2025 | 155.4526 | 40.9865 | 0 | 0 | 0 | 0 | 0 |  | 0 | 196.4392 | 0 | 196.4392
2026 | 161.0445 | 42.6778 | 83.6418 | 0 | 0 | 0 | 0 |  | 0 | 287.3641 | 0 | 287.3641 | 6034.6455 | 2026 | 158.9255 | 43.1089 | 0 | 0 | 0 | 0 | 0 |  | 0 | 202.0344 | 0 | 202.0344
2027 | 164.6335 | 44.7444 | 86.1804 | 0 | 0 | 0 | 0 |  | 0 | 295.5583 | 0 | 295.5583 | 6206.7245 | 2027 | 162.4673 | 45.1964 | 0 | 0 | 0 | 0 | 0 |  | 0 | 207.6636 | 0 | 207.6636
2028 | 168.3062 | 46.7819 | 88.6712 | 0 | 0 | 0 | 0 |  | 0 | 303.7594 | 0 | 303.7594 | 6378.9471 | 2028 | 166.0917 | 47.2545 | 0 | 0 | 0 | 0 | 0 |  | 0 | 213.3462 | 0 | 213.3462
2029 | 163.1293 | 50.5876 | 96.7826 | 0 | 0 | 0.60333 | 0 |  | 0 | 311.1028 | 0 | 311.1028 | 6533.159 | 2029 | 160.9828 | 51.0986 | 0 | 0 | 2.4747 | 0.60333 | 0 |  | 0 | 215.1595 | 0 | 215.1595
2030 | 160.8008 | 54.2942 | 104.1245 | 0 | 0 | 1.1796 | 0 |  | 0 | 320.3991 | 0 | 320.3991 | 6728.3812 | 2030 | 158.685 | 54.8426 | 0 | 0 | 4.9205 | 1.1796 | 0 |  | 0 | 219.6277 | 0 | 219.6277
2031 | 160.4166 | 57.9131 | 110.8326 | 0 | 0 | 1.7309 | 0 |  | 0 | 330.8932 | 0 | 330.8932 | 6948.7578 | 2031 | 158.3058 | 58.4981 | 0 | 0 | 7.34 | 1.7309 | 0 |  | 0 | 225.8749 | 0 | 225.8749
2032 | 107.5305 | 53.9978 | 93.5055 | 0 | 0 | 1.6139 | 0 |  | 0 | 256.6478 | 0 | 256.6478 | 5389.6029 | 2032 | 106.1156 | 54.5433 | 0 | 0 | 7.0876 | 1.6139 | 0 |  | 0 | 169.3604 | 0 | 169.3604
2033 | 72.0798 | 50.3473 | 78.8873 | 0 | 0 | 1.5048 | 0 |  | 0 | 202.8192 | 0 | 202.8192 | 4259.2036 | 2033 | 71.1314 | 50.8558 | 0 | 0 | 6.8438 | 1.5048 | 0 |  | 0 | 130.3358 | 0 | 130.3358
2034 | 48.3165 | 46.9435 | 66.5545 | 0 | 0 | 1.4031 | 0 |  | 0 | 163.2176 | 0 | 163.2176 | 3427.5688 | 2034 | 47.6808 | 47.4176 | 0 | 0 | 6.6084 | 1.4031 | 0 |  | 0 | 103.1099 | 0 | 103.1099
2035 | 32.3875 | 43.7698 | 56.1497 | 0 | 0 | 1.3082 | 0 |  | 0 | 133.6152 | 0 | 133.6152 | 2805.9199 | 2035 | 31.9614 | 44.2119 | 0 | 0 | 6.3811 | 1.3082 | 0 |  | 0 | 83.8627 | 0 | 83.8627
2036 | 21.71 | 40.8107 | 47.3715 | 0 | 0 | 1.2198 | 0 |  | 0 | 111.112 | 0 | 111.112 | 2333.3518 | 2036 | 21.4244 | 41.2229 | 0 | 0 | 6.1616 | 1.2198 | 0 |  | 0 | 70.0287 | 0 | 70.0287
2037 | 14.5527 | 38.0516 | 39.9657 | 0 | 0 | 1.1373 | 0 |  | 0 | 93.7073 | 0 | 93.7073 | 1967.8528 | 2037 | 14.3612 | 38.436 | 0 | 0 | 5.9497 | 1.1373 | 0 |  | 0 | 59.8842 | 0 | 59.8842
2038 | 9.7549 | 35.4791 | 33.7176 | 0 | 0 | 1.0604 | 0 |  | 0 | 80.0121 | 0 | 80.0121 | 1680.2541 | 2038 | 9.6266 | 35.8375 | 0 | 0 | 5.7451 | 1.0604 | 0 |  | 0 | 52.2696 | 0 | 52.2696
2039 | 6.5389 | 33.0805 | 28.4464 | 0 | 0 | 0.98873 | 0 |  | 0 | 69.0545 | 0 | 69.0545 | 1450.1454 | 2039 | 6.4529 | 33.4147 | 0 | 0 | 5.5475 | 0.98873 | 0 |  | 0 | 46.4038 | 0 | 46.4038
2040 | 4.3832 | 30.8441 | 23.9992 | 0 | 0 | 0.92189 | 0 |  | 0 | 60.1483 | 0 | 60.1483 | 1263.1149 | 2040 | 4.3255 | 31.1556 | 0 | 0 | 5.3567 | 0.92189 | 0 |  | 0 | 41.7597 | 0 | 41.7597
2041 | 2.9381 | 28.7588 | 20.2473 | 0 | 0 | 0.85956 | 0 |  | 0 | 52.8038 | 0 | 52.8038 | 1108.8796 | 2041 | 2.8995 | 29.0493 | 0 | 0 | 5.1724 | 0.85956 | 0 |  | 0 | 37.9808 | 0 | 37.9808
2042 | 1.9695 | 26.8145 | 17.0819 | 0 | 0 | 0.80145 | 0 |  | 0 | 46.6674 | 0 | 46.6674 | 980.0153 | 2042 | 1.9436 | 27.0854 | 0 | 0 | 4.9945 | 0.80145 | 0 |  | 0 | 34.8249 | 0 | 34.8249
2043 | 1.3202 | 25.0017 | 14.4114 | 0 | 0 | 0.74727 | 0 |  | 0 | 41.4806 | 0 | 41.4806 | 871.0922 | 2043 | 1.3028 | 25.2543 | 0 | 0 | 4.8227 | 0.74727 | 0 |  | 0 | 32.1271 | 0 | 32.1271
2044 | 0.88495 | 23.3114 | 12.1584 | 0 | 0 | 0.69675 | 0 |  | 0 | 37.0515 | 0 | 37.0515 | 778.0823 | 2044 | 0.8733 | 23.5469 | 0 | 0 | 4.6569 | 0.69675 | 0 |  | 0 | 29.7738 | 0 | 29.7738
2045 | 0.5932 | 21.7354 | 10.2576 | 0 | 0 | 0.64964 | 0 |  | 0 | 33.2359 | 0 | 33.2359 | 697.9539 | 2045 | 0.58539 | 21.955 | 0 | 0 | 4.4967 | 0.64964 | 0 |  | 0 | 27.6867 | 0 | 27.6867
2046 | 0.39763 | 20.266 | 8.654 | 0 | 0 | 0.60572 | 0 |  | 0 | 29.9233 | 0 | 29.9233 | 628.3901 | 2046 | 0.3924 | 20.4707 | 0 | 0 | 4.342 | 0.60572 | 0 |  | 0 | 25.8109 | 0 | 25.8109
2047 | 0.26654 | 18.8959 | 7.3011 | 0 | 0 | 0.56477 | 0 |  | 0 | 27.0283 | 0 | 27.0283 | 567.5936 | 2047 | 0.26303 | 19.0868 | 0 | 0 | 4.1927 | 0.56477 | 0 |  | 0 | 24.1073 | 0 | 24.1073
2048 | 0.17867 | 17.6184 | 6.1597 | 0 | 0 | 0.52659 | 0 |  | 0 | 24.4833 | 0 | 24.4833 | 514.1497 | 2048 | 0.17632 | 17.7964 | 0 | 0 | 4.0485 | 0.52659 | 0 |  | 0 | 22.5478 | 0 | 22.5478
2049 | 0.11976 | 16.4273 | 5.1967 | 0 | 0 | 0.49099 | 0 |  | 0 | 22.2347 | 0 | 22.2347 | 466.9294 | 2049 | 0.11819 | 16.5932 | 0 | 0 | 3.9092 | 0.49099 | 0 |  | 0 | 21.1116 | 0 | 21.1116
2050 | 0.080281 | 15.3167 | 4.3843 | 0 | 0 | 0.4578 | 0 |  | 0 | 20.239 | 0 | 20.239 | 425.0199 | 2050 | 0.079224 | 15.4714 | 0 | 0 | 3.7748 | 0.4578 | 0 |  | 0 | 19.7832 | 0 | 19.7832
2051 | 0.053814 | 14.2812 | 3.6988 | 0 | 0 | 0.42685 | 0 |  | 0 | 18.4607 | 0 | 18.4607 | 387.6749 | 2051 | 0.053106 | 14.4255 | 0 | 0 | 3.645 | 0.42685 | 0 |  | 0 | 18.5504 | 0 | 18.5504
2052 | 0.036072 | 13.3157 | 3.1206 | 0 | 0 | 0.39799 | 0 |  | 0 | 16.8704 | 0 | 16.8704 | 354.2774 | 2052 | 0.035598 | 13.4502 | 0 | 0 | 3.5196 | 0.39799 | 0 |  | 0 | 17.4034 | 0 | 17.4034
2053 | 0.02418 | 12.4155 | 2.6327 | 0 | 0 | 0.37108 | 0 |  | 0 | 15.4435 | 0 | 15.4435 | 324.3129 | 2053 | 0.023862 | 12.5409 | 0 | 0 | 3.3985 | 0.37108 | 0 |  | 0 | 16.3344 | 0 | 16.3344
2054 | 0.016208 | 11.5761 | 2.2211 | 0 | 0 | 0.34599 | 0 |  | 0 | 14.1595 | 0 | 14.1595 | 297.3487 | 2054 | 0.015995 | 11.693 | 0 | 0 | 3.2816 | 0.34599 | 0 |  | 0 | 15.3367 | 0 | 15.3367
2055 | 0.010865 | 10.7935 | 1.8739 | 0 | 0 | 0.3226 | 0 |  | 0 | 13.0009 | 0 | 13.0009 | 273.0182 | 2055 | 0.010722 | 10.9025 | 0 | 0 | 3.1688 | 0.3226 | 0 |  | 0 | 14.4046 | 0 | 14.4046
2056 | 0.0072829 | 10.0638 | 1.5809 | 0 | 0 | 0.30079 | 0 |  | 0 | 11.9528 | 0 | 11.9528 | 251.009 | 2056 | 0.0071871 | 10.1654 | 0 | 0 | 3.0598 | 0.30079 | 0 |  | 0 | 13.5332 | 0 | 13.5332
2057 | 0.0048819 | 9.3834 | 1.3338 | 0 | 0 | 0.28046 | 0 |  | 0 | 11.0025 | 0 | 11.0025 | 231.0534 | 2057 | 0.0048176 | 9.4782 | 0 | 0 | 2.9545 | 0.28046 | 0 |  | 0 | 12.718 | 0 | 12.718
2058 | 0.0032724 | 8.749 | 1.1253 | 0 | 0 | 0.2615 | 0 |  | 0 | 10.1391 | 0 | 10.1391 | 212.9207 | 2058 | 0.0032294 | 8.8374 | 0 | 0 | 2.8529 | 0.2615 | 0 |  | 0 | 11.9551 | 0 | 11.9551
2059 | 0.0021936 | 8.1576 | 0.94935 | 0 | 0 | 0.24382 | 0 |  | 0 | 9.3529 | 0 | 9.3529 | 196.4112 | 2059 | 0.0021647 | 8.24 | 0 | 0 | 2.7548 | 0.24382 | 0 |  | 0 | 11.2407 | 0 | 11.2407
2060 | 0.0014704 | 7.6061 | 0.80093 | 0 | 0 | 0.22733 | 0 |  | 0 | 8.6358 | 0 | 8.6358 | 181.3516 | 2060 | 0.001451 | 7.6829 | 0 | 0 | 2.66 | 0.22733 | 0 |  | 0 | 10.5717 | 0 | 10.5717
2061 | 0.00098563 | 7.0918 | 0.67572 | 0 | 0 | 0.21197 | 0 |  | 0 | 7.9805 | 0 | 7.9805 | 167.5906 | 2061 | 0.00097266 | 7.1635 | 0 | 0 | 2.5686 | 0.21197 | 0 |  | 0 | 9.945 | 0 | 9.945
2062 | 0.00066069 | 6.6124 | 0.57008 | 0 | 0 | 0.19764 | 0 |  | 0 | 7.3808 | 0 | 7.3808 | 154.9959 | 2062 | 0.000652 | 6.6792 | 0 | 0 | 2.4802 | 0.19764 | 0 |  | 0 | 9.3577 | 0 | 9.3577
2063 | 0.00044287 | 6.1653 | 0.48096 | 0 | 0 | 0.18427 | 0 |  | 0 | 6.831 | 0 | 6.831 | 143.4514 | 2063 | 0.00043705 | 6.2276 | 0 | 0 | 2.3949 | 0.18427 | 0 |  | 0 | 8.8072 | 0 | 8.8072
2064 | 0.00029687 | 5.7485 | 0.40577 | 0 | 0 | 0.17182 | 0 |  | 0 | 6.3264 | 0 | 6.3264 | 132.8546 | 2064 | 0.00029296 | 5.8066 | 0 | 0 | 2.3125 | 0.17182 | 0 |  | 0 | 8.2912 | 0 | 8.2912
2065 | 0.000199 | 5.3599 | 0.34233 | 0 | 0 | 0.1602 | 0 |  | 0 | 5.8626 | 0 | 5.8626 | 123.1151 | 2065 | 0.00019638 | 5.414 | 0 | 0 | 2.233 | 0.1602 | 0 |  | 0 | 7.8074 | 0 | 7.8074
2066 | 0.00013339 | 4.9975 | 0.28881 | 0 | 0 | 0.14937 | 0 |  | 0 | 5.4358 | 0 | 5.4358 | 114.1528 | 2066 | 0.00013164 | 5.048 | 0 | 0 | 2.1562 | 0.14937 | 0 |  | 0 | 7.3537 | 0 | 7.3537
2067 | 8.9415e-05 | 4.6597 | 0.24366 | 0 | 0 | 0.13927 | 0 |  | 0 | 5.0427 | 0 | 5.0427 | 105.8965 | 2067 | 8.8238e-05 | 4.7067 | 0 | 0 | 2.082 | 0.13927 | 0 |  | 0 | 6.9281 | 0 | 6.9281
2068 | 5.9936e-05 | 4.3446 | 0.20557 | 0 | 0 | 0.12986 | 0 |  | 0 | 4.6801 | 0 | 4.6801 | 98.2827 | 2068 | 5.9148e-05 | 4.3885 | 0 | 0 | 2.0104 | 0.12986 | 0 |  | 0 | 6.5289 | 0 | 6.5289
2069 | 4.0177e-05 | 4.0509 | 0.17343 | 0 | 0 | 0.12108 | 0 |  | 0 | 4.3455 | 0 | 4.3455 | 91.2548 | 2069 | 3.9648e-05 | 4.0918 | 0 | 0 | 1.9413 | 0.12108 | 0 |  | 0 | 6.1542 | 0 | 6.1542
2070 | 2.6931e-05 | 3.7771 | 0.14632 | 0 | 0 | 0.11289 | 0 |  | 0 | 4.0363 | 0 | 4.0363 | 84.7621 | 2070 | 2.6577e-05 | 3.8152 | 0 | 0 | 1.8745 | 0.11289 | 0 |  | 0 | 5.8026 | 0 | 5.8026
2071 | 1.8053e-05 | 3.5217 | 0.12344 | 0 | 0 | 0.10526 | 0 |  | 0 | 3.7504 | 0 | 3.7504 | 78.7588 | 2071 | 1.7815e-05 | 3.5573 | 0 | 0 | 1.81 | 0.10526 | 0 |  | 0 | 5.4726 | 0 | 5.4726
2072 | 1.2101e-05 | 3.2836 | 0.10414 | 0 | 0 | 0.098143 | 0 |  | 0 | 3.4859 | 0 | 3.4859 | 73.2041 | 2072 | 1.1942e-05 | 3.3168 | 0 | 0 | 1.7478 | 0.098143 | 0 |  | 0 | 5.1627 | 0 | 5.1627
2073 | 8.1115e-06 | 3.0616 | 0.087863 | 0 | 0 | 0.091508 | 0 |  | 0 | 3.241 | 0 | 3.241 | 68.061 | 2073 | 8.0048e-06 | 3.0925 | 0 | 0 | 1.6877 | 0.091508 | 0 |  | 0 | 4.8717 | 0 | 4.8717
2074 | 5.4373e-06 | 2.8546 | 0.074127 | 0 | 0 | 0.085321 | 0 |  | 0 | 3.0141 | 0 | 3.0141 | 63.2959 | 2074 | 5.3658e-06 | 2.8835 | 0 | 0 | 1.6296 | 0.085321 | 0 |  | 0 | 4.5984 | 0 | 4.5984
2075 | 3.6447e-06 | 2.6616 | 0.062538 | 0 | 0 | 0.079553 | 0 |  | 0 | 2.8037 | 0 | 2.8037 | 58.8785 | 2075 | 3.5968e-06 | 2.6885 | 0 | 0 | 1.5736 | 0.079553 | 0 |  | 0 | 4.3416 | 0 | 4.3416
2076 | 2.4431e-06 | 2.4817 | 0.052761 | 0 | 0 | 0.074175 | 0 |  | 0 | 2.6086 | 0 | 2.6086 | 54.7814 | 2076 | 2.411e-06 | 2.5068 | 0 | 0 | 1.5194 | 0.074175 | 0 |  | 0 | 4.1004 | 0 | 4.1004
2077 | 1.6377e-06 | 2.3139 | 0.044513 | 0 | 0 | 0.06916 | 0 |  | 0 | 2.4276 | 0 | 2.4276 | 50.9795 | 2077 | 1.6161e-06 | 2.3373 | 0 | 0 | 1.4672 | 0.06916 | 0 |  | 0 | 3.8736 | 0 | 3.8736
2078 | 1.0978e-06 | 2.1575 | 0.037554 | 0 | 0 | 0.064484 | 0 |  | 0 | 2.2595 | 0 | 2.2595 | 47.4501 | 2078 | 1.0833e-06 | 2.1793 | 0 | 0 | 1.4167 | 0.064484 | 0 |  | 0 | 3.6605 | 0 | 3.6605
2079 | 7.3586e-07 | 2.0116 | 0.031683 | 0 | 0 | 0.060125 | 0 |  | 0 | 2.1034 | 0 | 2.1034 | 44.1722 | 2079 | 7.2618e-07 | 2.0319 | 0 | 0 | 1.368 | 0.060125 | 0 |  | 0 | 3.4601 | 0 | 3.4601
2080 | 4.9326e-07 | 1.8756 | 0.02673 | 0 | 0 | 0.05606 | 0 |  | 0 | 1.9584 | 0 | 1.9584 | 41.1268 | 2080 | 4.8677e-07 | 1.8946 | 0 | 0 | 1.3209 | 0.05606 | 0 |  | 0 | 3.2716 | 0 | 3.2716
2081 | 3.3064e-07 | 1.7488 | 0.022551 | 0 | 0 | 0.05227 | 0 |  | 0 | 1.8236 | 0 | 1.8236 | 38.2966 | 2081 | 3.2629e-07 | 1.7665 | 0 | 0 | 1.2755 | 0.05227 | 0 |  | 0 | 3.0943 | 0 | 3.0943
2082 | 2.2164e-07 | 1.6306 | 0.019025 | 0 | 0 | 0.048736 | 0 |  | 0 | 1.6984 | 0 | 1.6984 | 35.6655 | 2082 | 2.1872e-07 | 1.6471 | 0 | 0 | 1.2316 | 0.048736 | 0 |  | 0 | 2.9274 | 0 | 2.9274
2083 | 1.4857e-07 | 1.5204 | 0.016051 | 0 | 0 | 0.045441 | 0 |  | 0 | 1.5818 | 0 | 1.5818 | 33.2188 | 2083 | 1.4661e-07 | 1.5357 | 0 | 0 | 1.1893 | 0.045441 | 0 |  | 0 | 2.7704 | 0 | 2.7704
2084 | 9.9588e-08 | 1.4176 | 0.013542 | 0 | 0 | 0.042369 | 0 |  | 0 | 1.4735 | 0 | 1.4735 | 30.9431 | 2084 | 9.8277e-08 | 1.4319 | 0 | 0 | 1.1484 | 0.042369 | 0 |  | 0 | 2.6226 | 0 | 2.6226
2085 | 6.6756e-08 | 1.3217 | 0.011425 | 0 | 0 | 0.039505 | 0 |  | 0 | 1.3727 | 0 | 1.3727 | 28.8259 | 2085 | 6.5877e-08 | 1.3351 | 0 | 0 | 1.1089 | 0.039505 | 0 |  | 0 | 2.4835 | 0 | 2.4835
2086 | 4.4748e-08 | 1.2324 | 0.0096386 | 0 | 0 | 0.036834 | 0 |  | 0 | 1.2788 | 0 | 1.2788 | 26.8558 | 2086 | 4.4159e-08 | 1.2448 | 0 | 0 | 1.0707 | 0.036834 | 0 |  | 0 | 2.3524 | 0 | 2.3524
2087 | 2.9995e-08 | 1.1491 | 0.0081317 | 0 | 0 | 0.034344 | 0 |  | 0 | 1.1915 | 0 | 1.1915 | 25.0222 | 2087 | 2.9601e-08 | 1.1607 | 0 | 0 | 1.0339 | 0.034344 | 0 |  | 0 | 2.2289 | 0 | 2.2289
2088 | 2.0106e-08 | 1.0714 | 0.0068605 | 0 | 0 | 0.032022 | 0 |  | 0 | 1.1103 | 0 | 1.1103 | 23.3154 | 2088 | 1.9842e-08 | 1.0822 | 0 | 0 | 0.99834 | 0.032022 | 0 |  | 0 | 2.1126 | 0 | 2.1126
2089 | 1.3478e-08 | 0.99894 | 0.0057879 | 0 | 0 | 0.029857 | 0 |  | 0 | 1.0346 | 0 | 1.0346 | 21.7264 | 2089 | 1.33e-08 | 1.009 | 0 | 0 | 0.96401 | 0.029857 | 0 |  | 0 | 2.0029 | 0 | 2.0029
2090 | 9.0344e-09 | 0.93141 | 0.0048831 | 0 | 0 | 0.027839 | 0 |  | 0 | 0.96413 | 0 | 0.96413 | 20.2468 | 2090 | 8.9155e-09 | 0.94082 | 0 | 0 | 0.93085 | 0.027839 | 0 |  | 0 | 1.8995 | 0 | 1.8995
Note on O13: Final summation. Adds the methane produced from the different materials and subtracts the methane recovery. Finally it subtracts the methane oxidation in the top layer. Equation 10 on the Theory sheet.
Note on AF13: Final summation. Adds the methane produced from the different materials and subtracts the methane recovery. Finally it subtracts the methane oxidation in the top layer. Equation 10 on the Theory sheet.
Note on C15: 1 gigagram (Gg) is 1000 tonnes
Note on T15: 1 gigagram (Gg) is 1000 tonnes
Dry Basis
Wet Basis

## HWP
Harwested Wood Products
This sheet gives information on the methane emission from HWP, and HWP C long-term stored in SWDS
| Long-term stored C |  |  | Long term stored C accumulated |  |  | CH4 generated |  |  | CH4 emitted
Year | Garden C | Paper C | Wood C | Garden C | Paper C | Wood C | Garden | Paper | Wood | Garden | Paper | Wood
| Gg | Gg | Gg | Gg | Gg | Gg | Gg | Gg | Gg | Gg | Gg | Gg
1950 | 0 | 79.6442 | 0 | 0 | 79.6442 | 0 | 0 | 0 | 0 | 0 | 0 | 0
1951 | 0 | 81.2182 | 0 | 0 | 160.8624 | 0 | 0 | 5.3306 | 0 | 0 | 5.3306 | 0
1952 | 0 | 82.8356 | 0 | 0 | 243.698 | 0 | 0 | 10.4062 | 0 | 0 | 10.4062 | 0
1953 | 0 | 84.4981 | 0 | 0 | 328.1961 | 0 | 0 | 15.2468 | 0 | 0 | 15.2468 | 0
1954 | 0 | 86.2071 | 0 | 0 | 414.4031 | 0 | 0 | 19.8715 | 0 | 0 | 19.8715 | 0
1955 | 0 | 87.9641 | 0 | 0 | 502.3672 | 0 | 0 | 24.2979 | 0 | 0 | 24.2979 | 0
1956 | 0 | 89.7709 | 0 | 0 | 592.1381 | 0 | 0 | 28.5427 | 0 | 0 | 28.5427 | 0
1957 | 0 | 91.629 | 0 | 0 | 683.7671 | 0 | 0 | 32.6214 | 0 | 0 | 32.6214 | 0
1958 | 0 | 93.5403 | 0 | 0 | 777.3074 | 0 | 0 | 36.5487 | 0 | 0 | 36.5487 | 0
1959 | 0 | 95.5066 | 0 | 0 | 872.814 | 0 | 0 | 40.3385 | 0 | 0 | 40.3385 | 0
1960 | 0 | 97.5298 | 0 | 0 | 970.3438 | 0 | 0 | 44.0036 | 0 | 0 | 44.0036 | 0
1961 | 0 | 99.6117 | 0 | 0 | 1069.9556 | 0 | 0 | 47.5564 | 0 | 0 | 47.5564 | 0
1962 | 0 | 101.7546 | 0 | 0 | 1171.7101 | 0 | 0 | 51.0083 | 0 | 0 | 51.0083 | 0
1963 | 0 | 103.9604 | 0 | 0 | 1275.6706 | 0 | 0 | 54.3703 | 0 | 0 | 54.3703 | 0
1964 | 0 | 106.2314 | 0 | 0 | 1381.902 | 0 | 0 | 57.6526 | 0 | 0 | 57.6526 | 0
1965 | 0 | 108.5699 | 0 | 0 | 1490.4719 | 0 | 0 | 60.865 | 0 | 0 | 60.865 | 0
1966 | 0 | 110.9782 | 0 | 0 | 1601.4501 | 0 | 0 | 64.0167 | 0 | 0 | 64.0167 | 0
1967 | 0 | 113.4587 | 0 | 0 | 1714.9088 | 0 | 0 | 67.1166 | 0 | 0 | 67.1166 | 0
1968 | 0 | 156.1729 | 107.9266 | 0 | 1871.0817 | 107.9266 | 0 | 70.1729 | 0 | 0 | 70.1729 | 0
1969 | 0 | 159.7172 | 110.376 | 0 | 2030.7989 | 218.3026 | 0 | 75.8815 | 0 | 0 | 75.8815 | 0
1970 | 0 | 163.3695 | 112.9 | 0 | 2194.1684 | 331.2026 | 0 | 81.4413 | 0 | 0 | 81.4413 | 0
1971 | 0 | 0 | 0 | 0 | 2194.1684 | 331.2026 | 0 | 86.8697 | 0 | 0 | 86.8697 | 0
1972 | 0 | 0 | 0 | 0 | 2194.1684 | 331.2026 | 0 | 80.9968 | 0 | 0 | 80.9968 | 0
1973 | 0 | 0 | 0 | 0 | 2194.1684 | 331.2026 | 0 | 75.5209 | 0 | 0 | 75.5209 | 0
1974 | 0 | 0 | 0 | 0 | 2194.1684 | 331.2026 | 0 | 70.4152 | 0 | 0 | 70.4152 | 0
1975 | 0 | 0 | 0 | 0 | 2194.1684 | 331.2026 | 0 | 65.6547 | 0 | 0 | 65.6547 | 0
1976 | 0 | 0 | 0 | 0 | 2194.1684 | 331.2026 | 0 | 61.216 | 0 | 0 | 61.216 | 0
1977 | 0 | 0 | 0 | 0 | 2194.1684 | 331.2026 | 0 | 57.0775 | 0 | 0 | 57.0775 | 0
1978 | 0 | 0 | 0 | 0 | 2194.1684 | 331.2026 | 0 | 53.2187 | 0 | 0 | 53.2187 | 0
1979 | 0 | 0 | 0 | 0 | 2194.1684 | 331.2026 | 0 | 49.6208 | 0 | 0 | 49.6208 | 0
1980 | 0 | 0 | 0 | 0 | 2194.1684 | 331.2026 | 0 | 46.2661 | 0 | 0 | 46.2661 | 0
1981 | 0 | 0 | 0 | 0 | 2194.1684 | 331.2026 | 0 | 43.1382 | 0 | 0 | 43.1382 | 0
1982 | 0 | 0 | 0 | 0 | 2194.1684 | 331.2026 | 0 | 40.2218 | 0 | 0 | 40.2218 | 0
1983 | 0 | 0 | 0 | 0 | 2194.1684 | 331.2026 | 0 | 37.5026 | 0 | 0 | 37.5026 | 0
1984 | 0 | 0 | 0 | 0 | 2194.1684 | 331.2026 | 0 | 34.9672 | 0 | 0 | 34.9672 | 0
1985 | 0 | 0 | 0 | 0 | 2194.1684 | 331.2026 | 0 | 32.6032 | 0 | 0 | 32.6032 | 0
1986 | 0 | 0 | 0 | 0 | 2194.1684 | 331.2026 | 0 | 30.399 | 0 | 0 | 30.399 | 0
1987 | 0 | 0 | 0 | 0 | 2194.1684 | 331.2026 | 0 | 28.3438 | 0 | 0 | 28.3438 | 0
1988 | 0 | 0 | 0 | 0 | 2194.1684 | 331.2026 | 0 | 26.4276 | 0 | 0 | 26.4276 | 0
1989 | 0 | 0 | 0 | 0 | 2194.1684 | 331.2026 | 0 | 24.6409 | 0 | 0 | 24.6409 | 0
1990 | 0 | 0 | 0 | 0 | 2194.1684 | 331.2026 | 0 | 22.9751 | 0 | 0 | 22.9751 | 0
1991 | 0 | 0 | 0 | 0 | 2194.1684 | 331.2026 | 0 | 21.4218 | 0 | 0 | 21.4218 | 0
1992 | 0 | 0 | 0 | 0 | 2194.1684 | 331.2026 | 0 | 19.9736 | 0 | 0 | 19.9736 | 0
1993 | 0 | 0 | 0 | 0 | 2194.1684 | 331.2026 | 0 | 18.6232 | 0 | 0 | 18.6232 | 0
1994 | 0 | 0 | 0 | 0 | 2194.1684 | 331.2026 | 0 | 17.3642 | 0 | 0 | 17.3642 | 0
1995 | 0 | 0 | 0 | 0 | 2194.1684 | 331.2026 | 0 | 16.1903 | 0 | 0 | 16.1903 | 0
1996 | 0 | 0 | 0 | 0 | 2194.1684 | 331.2026 | 0 | 15.0957 | 0 | 0 | 15.0957 | 0
1997 | 0 | 0 | 0 | 0 | 2194.1684 | 331.2026 | 0 | 14.0751 | 0 | 0 | 14.0751 | 0
1998 | 0 | 0 | 0 | 0 | 2194.1684 | 331.2026 | 0 | 13.1236 | 0 | 0 | 13.1236 | 0
1999 | 0 | 0 | 0 | 0 | 2194.1684 | 331.2026 | 0 | 12.2363 | 0 | 0 | 12.2363 | 0
2000 | 0 | 0 | 0 | 0 | 2194.1684 | 331.2026 | 0 | 11.4091 | 0 | 0 | 11.4091 | 0
2001 | 0 | 0 | 0 | 0 | 2194.1684 | 331.2026 | 0 | 10.6378 | 0 | 0 | 10.6378 | 0
2002 | 0 | 0 | 0 | 0 | 2194.1684 | 331.2026 | 0 | 9.9186 | 0 | 0 | 9.9186 | 0
2003 | 0 | 0 | 0 | 0 | 2194.1684 | 331.2026 | 0 | 9.248 | 0 | 0 | 9.248 | 0
2004 | 0 | 0 | 0 | 0 | 2194.1684 | 331.2026 | 0 | 8.6228 | 0 | 0 | 8.6228 | 0
2005 | 0 | 0 | 0 | 0 | 2194.1684 | 331.2026 | 0 | 8.0398 | 0 | 0 | 8.0398 | 0
2006 | 0 | 0 | 0 | 0 | 2194.1684 | 331.2026 | 0 | 7.4963 | 0 | 0 | 7.4963 | 0
2007 | 0 | 0 | 0 | 0 | 2194.1684 | 331.2026 | 0 | 6.9895 | 0 | 0 | 6.9895 | 0
2008 | 0 | 0 | 0 | 0 | 2194.1684 | 331.2026 | 0 | 6.517 | 0 | 0 | 6.517 | 0
2009 | 0 | 0 | 0 | 0 | 2194.1684 | 331.2026 | 0 | 6.0764 | 0 | 0 | 6.0764 | 0
2010 | 0 | 0 | 0 | 0 | 2194.1684 | 331.2026 | 0 | 5.6656 | 0 | 0 | 5.6656 | 0
2011 | 0 | 0 | 0 | 0 | 2194.1684 | 331.2026 | 0 | 5.2826 | 0 | 0 | 5.2826 | 0
2012 | 0 | 0 | 0 | 0 | 2194.1684 | 331.2026 | 0 | 4.9254 | 0 | 0 | 4.9254 | 0
2013 | 0 | 0 | 0 | 0 | 2194.1684 | 331.2026 | 0 | 4.5924 | 0 | 0 | 4.5924 | 0
2014 | 0 | 0 | 0 | 0 | 2194.1684 | 331.2026 | 0 | 4.282 | 0 | 0 | 4.282 | 0
2015 | 0 | 0 | 0 | 0 | 2194.1684 | 331.2026 | 0 | 3.9925 | 0 | 0 | 3.9925 | 0
2016 | 0 | 0 | 0 | 0 | 2194.1684 | 331.2026 | 0 | 3.7226 | 0 | 0 | 3.7226 | 0
2017 | 0 | 0 | 0 | 0 | 2194.1684 | 331.2026 | 0 | 3.4709 | 0 | 0 | 3.4709 | 0
2018 | 0 | 0 | 0 | 0 | 2194.1684 | 331.2026 | 0 | 3.2362 | 0 | 0 | 3.2362 | 0
2019 | 0 | 0 | 0 | 0 | 2194.1684 | 331.2026 | 0 | 3.0174 | 0 | 0 | 3.0174 | 0
2020 | 0 | 0 | 0 | 0 | 2194.1684 | 331.2026 | 0 | 2.8134 | 0 | 0 | 2.8134 | 0
2021 | 0 | 0 | 0 | 0 | 2194.1684 | 331.2026 | 0 | 2.6232 | 0 | 0 | 2.6232 | 0
2022 | 0 | 0 | 0 | 0 | 2194.1684 | 331.2026 | 0 | 2.4459 | 0 | 0 | 2.4459 | 0
2023 | 0 | 0 | 0 | 0 | 2194.1684 | 331.2026 | 0 | 2.2805 | 0 | 0 | 2.2805 | 0
2024 | 0 | 0 | 0 | 0 | 2194.1684 | 331.2026 | 0 | 2.1264 | 0 | 0 | 2.1264 | 0
2025 | 0 | 0 | 0 | 0 | 2194.1684 | 331.2026 | 0 | 1.9826 | 0 | 0 | 1.9826 | 0
2026 | 0 | 0 | 0 | 0 | 2194.1684 | 331.2026 | 0 | 1.8486 | 0 | 0 | 1.8486 | 0
2027 | 0 | 0 | 0 | 0 | 2194.1684 | 331.2026 | 0 | 1.7236 | 0 | 0 | 1.7236 | 0
2028 | 0 | 0 | 0 | 0 | 2194.1684 | 331.2026 | 0 | 1.6071 | 0 | 0 | 1.6071 | 0
2029 | 0 | 0 | 0 | 0 | 2194.1684 | 331.2026 | 0 | 1.4984 | 0 | 0 | 1.4984 | 0
2030 | 0 | 0 | 0 | 0 | 2194.1684 | 331.2026 | 0 | 1.3971 | 0 | 0 | 1.3971 | 0
Note on C10: 1 gigagram (Gg) is 1000 tonnes

## Stored_C
| City | 0
| Province | Jawa Barat
| Country | 0
Long-term stored C in SWDS
In this sheet carbon long-term stored C in SWDS is calculated.
DOC:
| MSW | 0 | Food waste | 0.15 | Nappies | 0.24
| Paper | 0.4 | Garden | 0.2 | Sludge | 0.05
| Wood | 0.43 | Textiles | 0.24 | Industry | 0.15
Year | MSW | Food | Garden | Paper | Wood | Textiles | Nappies | Sludge | C, Industry | Paper, industry subtotal | Wood, industry subtotal | Long-term stored C | Long-term stored C accumulated
| Gg | Gg | Gg | Gg | Gg | Gg | Gg | Gg | Gg | Gg | Gg | Gg | Gg
1950 | 0 | 182.6456 | 0 | 79.6442 | 0 | 0 | 0 | 0 | 0 | 0 | 0 | 262.2898 | 262.2898
1951 | 0 | 186.2551 | 0 | 81.2182 | 0 | 0 | 0 | 0 | 0 | 0 | 0 | 267.4732 | 529.7631
1952 | 0 | 189.9644 | 0 | 82.8356 | 0 | 0 | 0 | 0 | 0 | 0 | 0 | 272.8 | 802.5631
1953 | 0 | 193.7769 | 0 | 84.4981 | 0 | 0 | 0 | 0 | 0 | 0 | 0 | 278.2749 | 1080.838
1954 | 0 | 197.696 | 0 | 86.2071 | 0 | 0 | 0 | 0 | 0 | 0 | 0 | 283.903 | 1364.7411
1955 | 0 | 201.7254 | 0 | 87.9641 | 0 | 0 | 0 | 0 | 0 | 0 | 0 | 289.6895 | 1654.4305
1956 | 0 | 205.8687 | 0 | 89.7709 | 0 | 0 | 0 | 0 | 0 | 0 | 0 | 295.6396 | 1950.0701
1957 | 0 | 210.13 | 0 | 91.629 | 0 | 0 | 0 | 0 | 0 | 0 | 0 | 301.759 | 2251.8292
1958 | 0 | 214.5132 | 0 | 93.5403 | 0 | 0 | 0 | 0 | 0 | 0 | 0 | 308.0535 | 2559.8826
1959 | 0 | 219.0224 | 0 | 95.5066 | 0 | 0 | 0 | 0 | 0 | 0 | 0 | 314.529 | 2874.4116
1960 | 0 | 223.662 | 0 | 97.5298 | 0 | 0 | 0 | 0 | 0 | 0 | 0 | 321.1918 | 3195.6034
1961 | 0 | 228.4366 | 0 | 99.6117 | 0 | 0 | 0 | 0 | 0 | 0 | 0 | 328.0483 | 3523.6517
1962 | 0 | 233.3507 | 0 | 101.7546 | 0 | 0 | 0 | 0 | 0 | 0 | 0 | 335.1053 | 3858.757
1963 | 0 | 238.4092 | 0 | 103.9604 | 0 | 0 | 0 | 0 | 0 | 0 | 0 | 342.3697 | 4201.1266
1964 | 0 | 243.6173 | 0 | 106.2314 | 0 | 0 | 0 | 0 | 0 | 0 | 0 | 349.8487 | 4550.9753
1965 | 0 | 248.98 | 0 | 108.5699 | 0 | 0 | 0 | 0 | 0 | 0 | 0 | 357.5499 | 4908.5252
1966 | 0 | 254.5028 | 0 | 110.9782 | 0 | 0 | 0 | 0 | 0 | 0 | 0 | 365.481 | 5274.0062
1967 | 0 | 260.1915 | 0 | 113.4587 | 0 | 0 | 0 | 0 | 0 | 0 | 0 | 373.6502 | 5647.6564
1968 | 0 | 225.893 | 0 | 156.1729 | 107.9266 | 13.3862 | 0 | 0 | 0 | 0 | 0 | 503.3787 | 6151.0352
1969 | 0 | 231.0195 | 0 | 159.7172 | 110.376 | 13.69 | 0 | 0 | 0 | 0 | 0 | 514.8027 | 6665.8379
1970 | 0 | 236.3023 | 0 | 163.3695 | 112.9 | 14.0031 | 0 | 0 | 0 | 0 | 0 | 526.5749 | 7192.4128
1971 | 0 | 0 | 0 | 0 | 0 | 0 | 0 | 0 | 0 | 0 | 0 | 0 | 7192.4128
1972 | 0 | 0 | 0 | 0 | 0 | 0 | 0 | 0 | 0 | 0 | 0 | 0 | 7192.4128
1973 | 0 | 0 | 0 | 0 | 0 | 0 | 0 | 0 | 0 | 0 | 0 | 0 | 7192.4128
1974 | 0 | 0 | 0 | 0 | 0 | 0 | 0 | 0 | 0 | 0 | 0 | 0 | 7192.4128
1975 | 0 | 0 | 0 | 0 | 0 | 0 | 0 | 0 | 0 | 0 | 0 | 0 | 7192.4128
1976 | 0 | 0 | 0 | 0 | 0 | 0 | 0 | 0 | 0 | 0 | 0 | 0 | 7192.4128
1977 | 0 | 0 | 0 | 0 | 0 | 0 | 0 | 0 | 0 | 0 | 0 | 0 | 7192.4128
1978 | 0 | 0 | 0 | 0 | 0 | 0 | 0 | 0 | 0 | 0 | 0 | 0 | 7192.4128
1979 | 0 | 0 | 0 | 0 | 0 | 0 | 0 | 0 | 0 | 0 | 0 | 0 | 7192.4128
1980 | 0 | 0 | 0 | 0 | 0 | 0 | 0 | 0 | 0 | 0 | 0 | 0 | 7192.4128
1981 | 0 | 0 | 0 | 0 | 0 | 0 | 0 | 0 | 0 | 0 | 0 | 0 | 7192.4128
1982 | 0 | 0 | 0 | 0 | 0 | 0 | 0 | 0 | 0 | 0 | 0 | 0 | 7192.4128
1983 | 0 | 0 | 0 | 0 | 0 | 0 | 0 | 0 | 0 | 0 | 0 | 0 | 7192.4128
1984 | 0 | 0 | 0 | 0 | 0 | 0 | 0 | 0 | 0 | 0 | 0 | 0 | 7192.4128
1985 | 0 | 0 | 0 | 0 | 0 | 0 | 0 | 0 | 0 | 0 | 0 | 0 | 7192.4128
1986 | 0 | 0 | 0 | 0 | 0 | 0 | 0 | 0 | 0 | 0 | 0 | 0 | 7192.4128
1987 | 0 | 0 | 0 | 0 | 0 | 0 | 0 | 0 | 0 | 0 | 0 | 0 | 7192.4128
1988 | 0 | 0 | 0 | 0 | 0 | 0 | 0 | 0 | 0 | 0 | 0 | 0 | 7192.4128
1989 | 0 | 0 | 0 | 0 | 0 | 0 | 0 | 0 | 0 | 0 | 0 | 0 | 7192.4128
1990 | 0 | 0 | 0 | 0 | 0 | 0 | 0 | 0 | 0 | 0 | 0 | 0 | 7192.4128
1991 | 0 | 0 | 0 | 0 | 0 | 0 | 0 | 0 | 0 | 0 | 0 | 0 | 7192.4128
1992 | 0 | 0 | 0 | 0 | 0 | 0 | 0 | 0 | 0 | 0 | 0 | 0 | 7192.4128
1993 | 0 | 0 | 0 | 0 | 0 | 0 | 0 | 0 | 0 | 0 | 0 | 0 | 7192.4128
1994 | 0 | 0 | 0 | 0 | 0 | 0 | 0 | 0 | 0 | 0 | 0 | 0 | 7192.4128
1995 | 0 | 0 | 0 | 0 | 0 | 0 | 0 | 0 | 0 | 0 | 0 | 0 | 7192.4128
1996 | 0 | 0 | 0 | 0 | 0 | 0 | 0 | 0 | 0 | 0 | 0 | 0 | 7192.4128
1997 | 0 | 0 | 0 | 0 | 0 | 0 | 0 | 0 | 0 | 0 | 0 | 0 | 7192.4128
1998 | 0 | 0 | 0 | 0 | 0 | 0 | 0 | 0 | 0 | 0 | 0 | 0 | 7192.4128
1999 | 0 | 0 | 0 | 0 | 0 | 0 | 0 | 0 | 0 | 0 | 0 | 0 | 7192.4128
2000 | 0 | 0 | 0 | 0 | 0 | 0 | 0 | 0 | 0 | 0 | 0 | 0 | 7192.4128
2001 | 0 | 0 | 0 | 0 | 0 | 0 | 0 | 0 | 0 | 0 | 0 | 0 | 7192.4128
2002 | 0 | 0 | 0 | 0 | 0 | 0 | 0 | 0 | 0 | 0 | 0 | 0 | 7192.4128
2003 | 0 | 0 | 0 | 0 | 0 | 0 | 0 | 0 | 0 | 0 | 0 | 0 | 7192.4128
2004 | 0 | 0 | 0 | 0 | 0 | 0 | 0 | 0 | 0 | 0 | 0 | 0 | 7192.4128
2005 | 0 | 0 | 0 | 0 | 0 | 0 | 0 | 0 | 0 | 0 | 0 | 0 | 7192.4128
2006 | 0 | 0 | 0 | 0 | 0 | 0 | 0 | 0 | 0 | 0 | 0 | 0 | 7192.4128
2007 | 0 | 0 | 0 | 0 | 0 | 0 | 0 | 0 | 0 | 0 | 0 | 0 | 7192.4128
2008 | 0 | 0 | 0 | 0 | 0 | 0 | 0 | 0 | 0 | 0 | 0 | 0 | 7192.4128
2009 | 0 | 0 | 0 | 0 | 0 | 0 | 0 | 0 | 0 | 0 | 0 | 0 | 7192.4128
2010 | 0 | 0 | 0 | 0 | 0 | 0 | 0 | 0 | 0 | 0 | 0 | 0 | 7192.4128
2011 | 0 | 0 | 0 | 0 | 0 | 0 | 0 | 0 | 0 | 0 | 0 | 0 | 7192.4128
2012 | 0 | 0 | 0 | 0 | 0 | 0 | 0 | 0 | 0 | 0 | 0 | 0 | 7192.4128
2013 | 0 | 0 | 0 | 0 | 0 | 0 | 0 | 0 | 0 | 0 | 0 | 0 | 7192.4128
2014 | 0 | 0 | 0 | 0 | 0 | 0 | 0 | 0 | 0 | 0 | 0 | 0 | 7192.4128
2015 | 0 | 0 | 0 | 0 | 0 | 0 | 0 | 0 | 0 | 0 | 0 | 0 | 7192.4128
2016 | 0 | 0 | 0 | 0 | 0 | 0 | 0 | 0 | 0 | 0 | 0 | 0 | 7192.4128
2017 | 0 | 0 | 0 | 0 | 0 | 0 | 0 | 0 | 0 | 0 | 0 | 0 | 7192.4128
2018 | 0 | 0 | 0 | 0 | 0 | 0 | 0 | 0 | 0 | 0 | 0 | 0 | 7192.4128
2019 | 0 | 0 | 0 | 0 | 0 | 0 | 0 | 0 | 0 | 0 | 0 | 0 | 7192.4128
2020 | 0 | 0 | 0 | 0 | 0 | 0 | 0 | 0 | 0 | 0 | 0 | 0 | 7192.4128
2021 | 0 | 0 | 0 | 0 | 0 | 0 | 0 | 0 | 0 | 0 | 0 | 0 | 7192.4128
2022 | 0 | 0 | 0 | 0 | 0 | 0 | 0 | 0 | 0 | 0 | 0 | 0 | 7192.4128
2023 | 0 | 0 | 0 | 0 | 0 | 0 | 0 | 0 | 0 | 0 | 0 | 0 | 7192.4128
2024 | 0 | 0 | 0 | 0 | 0 | 0 | 0 | 0 | 0 | 0 | 0 | 0 | 7192.4128
2025 | 0 | 0 | 0 | 0 | 0 | 0 | 0 | 0 | 0 | 0 | 0 | 0 | 7192.4128
2026 | 0 | 0 | 0 | 0 | 0 | 0 | 0 | 0 | 0 | 0 | 0 | 0 | 7192.4128
2027 | 0 | 0 | 0 | 0 | 0 | 0 | 0 | 0 | 0 | 0 | 0 | 0 | 7192.4128
2028 | 0 | 0 | 0 | 0 | 0 | 0 | 0 | 0 | 0 | 0 | 0 | 0 | 7192.4128
2029 | 0 | 0 | 0 | 0 | 0 | 0 | 0 | 0 | 0 | 0 | 0 | 0 | 7192.4128
2030 | 0 | 0 | 0 | 0 | 0 | 0 | 0 | 0 | 0 | 0 | 0 | 0 | 7192.4128
Note on C16: 1 gigagram (Gg) is 1000 tonnes

## Theory
IPCC Spreadsheet for Estimating Methane emissions from Solid Waste Disposal Sites
Bulk waste and waste composition options.
Theory and equations
The basic equation for the first order decay model is:
(1) DDOCm = DDOCm(0) * e^-kt
where DDOCm(0) is the mass of decomposable degradable organic carbon (DOC) at the start of the reaction, when t=0 and e^-kt=1, k is the reaction constant and t is the time in years. DDOCm is the mass of DDOC at any time.
From equation (I) it is easy to see that at the end of year 1 (going from point 0 to point 1 on the time axis) the mass of DDOC left not decomposed in the SWDS is:
(2) DDOCm(1) = DDOCm(0) * e^-k
and the mass of DDOC decomposed into CH4 and CO2 will be:
(3) DDOCmdecomp(1) = DDOCm(0) * (1 - e^-k)
In a first order reaction, the amount of product (here decomposed DDOCm) is always proportional to the amount of reactant (here DDOCm). This means that it does not matter when the DDOCm was deposited. This also means that when the amount of DDOCm accumulated in the SWDS, plus last year's deposit, is known, CH4 production can be calculated as if every year is year number one in the time series. Then all calculations can be done by equations (2) and (3) in a simple spreadsheet.
The default assumption is that CH4 generation from all the waste deposited each year begins on the 1st of January in the year after deposition. This is the same as an average six month delay until substantial CH4 generation begins (the time it takes for anaerobic conditions to become well established). However, the worksheet includes the possibility of an earlier start to the reaction, in the year of deposition of the waste. This requires separate calculations for the deposition year. For longer delay times than 6 months, DDOCmd in the columns F and G cells in the CH4 calculating sheets, have to be readdressed one cell down, and the number 13 in exp2 has to be changed to 25 (7 to 18 months delay time).
The equations used in these spreadsheets are: (As the mathematics of every waste fraction/category is the same, indexing for fraction/category is omitted for equations 4-9.)
To calculate mass of decomposable DOC (DDOCm) from amount of waste material (W):
(4) DDOCmd(T), = W(T) • DOC * DOCf • MCF
The amount of deposited DDOCm remaining not decomposed at the end of deposition year T:
(5) DDOCmrem(T) = DDOCmd(T) • e^(-k • ((13-M)/12)
The amount of deposited DDOCm decomposed during deposition year T:
(6) DDOCmdec(T) = DDOCmd(T) • (1 – e^(-k • ((13-M)/12)))
The amount of DDOCm accumulated in the SWDS at the end of year T
(7) DDOCma(T) = DDOCmrem(T) + ( DDOCma(T-1) • e^-k)
The total amount of DDOCm decomposed in year T
(8) DDOCmdecomp(T) = DDOCmdec(T) + (DDOCma(T-1) • (1 - e^-k))
The amount of CH4 generated from DOC decomposed
(9) CH4 generated(T) = DDOCmdecomp(T) • F • 16/12
The amount of CH4 emitted
(10) CH4 emitted in year T = (ΣxCH4 generated (x,T) – R(T)) • (1- OX(T))
Where:
T = the year of inventory
x = material fraction/waste category
W(T) = amount deposited in year T
MCF = Methane Correction Factor
DOC = Degradable organic carbon (under aerobic conditions)
DOCf = Fraction of DOC decomposing under anaerobic conditions
DDOC = Decomposable Degradable Organic Carbon (under anaerobic conditions)
DDOCmd(T) = mass of DDOC deposited year T
DDOCmrem(T) = mass of DDOC deposited in inventory year T, remaining not decomposed at the
end of year.
DDOCmdec(T) = mass of DDOC deposited in inventory year T, decomposed during the year.
DDOCma(T) = total mass of DDOC left not decomposed at end of year T.
DDOCma(T-1) = total mass of DDOC left not decomposed at end of year T-1.
DDOCmdecomp(T) = total mass of DDOC decomposed in year T.
CH4 generated(T) = CH4 generated in year T
F = Fraction of CH4 by volume in generated landfill gas
16/12 = Molecular weight ratio CH4/C
R(T) = Recovered CH4 in year T
OX(T) = Oxidation factor in year T (fraction)
k = rate of reaction constant
M = Month of reaction start (= delay time + 7)

## Defaults
| IPCC DEFAULT METHANE GENERATION RATE CONSTANTS (1/yr) | [9 empty] | IPCC DEFAULT DOC VALUES | [5 empty] | IPCC REGIONAL DEFAULT VALUES FOR WASTE COMPOSITION, WASTE GENERATION, AND FRACTION DISPOSED
(Derived from k values obtained in experimental measurements, calculated by models, or used in GHG inventories and other studies)
[12 empty] | Dry basis |  | Wet basis |  |  | Default DOC | 0.44 | 0.3 | 0.38 | 0.5 | 0.49 | 0.6 | 0.05 | 0.47 | 0
|  |  | Temperate |  |  |  | Tropical |  |  |  |  | Default Value | Range | Default Value | Range |  | Select3 | 3 | [8 empty] | MSW Generation Rate (tonnes/cap/yr) | Fraction MSW disposed to SWDS | Regional Average DOC (wt fraction)
|  |  | Dry |  | Wet |  | Dry |  | Moist and Wet |  | Food waste | 0.38 | 0.20-0.50 | 0.15 | 0.08-0.20 |  |  | Percent Waste Composition Data
| Type of Waste |  | Default Value | Range | Default Value | Range | Default Value | Range | Default Value | Range | Paper/cardboard | 0.44 | 0.40-0.50 | 0.4 | 0.36-0.45 |  |  | Paper/ card board | Textiles | Food waste | Wood | Garden / park | Nappies / Diapers | Sewage sludge | Rubber / leather | All other, inerts
| Slowly degrading waste | Paper/textile waste | 0.04 | 0.03–0.05 | 0.06 | 0.05–0.07 | 0.045 | 0.04–0.06 | 0.07 | 0.06–0.085 | Garden and Park waste | 0.49 | 0.45-0.55 | 0.2 | 0.18-0.22 | 1 | Asia: Eastern | 18.8 | 3.5 | 26.2 | 3.5 |  |  |  | 1 | 47 | 0.55 | 0.55 | 0.21
|  | Wood/ straw/ rubber waste | 0.02 | 0.01–0.03 | 0.03 | 0.02–0.04 | 0.025 | 0.02–0.04 | 0.035 | 0.03–0.05 | Textiles | 0.3 | 0.25-0.50 | 0.24 | 0.20-0.40 | 2 | Asia: South-central | 11.3 | 2.5 | 40.3 | 7.9 |  |  |  | 0.8 | 37.2 | 0.21 | 0.74 | 0.25
| Moderately degrading waste | Garden and park waste | 0.05 | 0.04–0.06 | 0.1 | 0.06–0.1 | 0.065 | 0.05–0.08 | 0.17 | 0.15–0.2 | Rubber and Leather | 0.47 | 0.47 | 0.39 | 0.39 | 3 | Asia- Southeast | 12.9 | 2.7 | 43.5 | 9.9 |  |  |  | 0.9 | 30.1 | 0.27 | 0.59 | 0.28
| Rapidly degrading waste | Food waste/ sewage sludge | 0.06 | 0.05–0.08 | 0.185 | 0.1–0.2 | 0.085 | 0.07–0.1 | 0.4 | 0.17–0.7 | Wood & straw | 0.5 | 0.46-0.54 | 0.43 | 0.39-0.46 | 4 | Asia- Western & Middle East | 18 | 2.9 | 41.1 | 9.8 |  |  |  | 0.6 | 27.6 | 0.42056 | 0.67611 | 0.3
| Bulk MSW or Industrial Waste | Mixed composition | 0.05 | 0.04–0.06 | 0.09 | 0.08–0.1 | 0.065 | 0.05–0.08 | 0.17 | 0.15–0.2 | Nappies | 0.6 | 0.44-0.80 | 0.24 | 0.18-0.32 | 5 | Africa: Eastern | 7.7 | 1.7 | 53.9 | 7 |  |  |  | 1.1 | 28.6 | 0.29 | 0.69 | 0.28
[11 empty] | Inert materials and other: [DOC = 0] |  |  |  |  | 6 | Africa: Middle | 16.8 | 2.5 | 43.4 | 6.5 |  |  |  |  | 30.8 | 0.29 | 0.69 | 0.28
| IPCC Climate Zone Definitions | [9 empty] | Plastics |  |  |  |  | 7 | Africa: Northern | 16.5 | 2.5 | 51.1 | 2 |  |  |  |  | 27.9 | 0.29 | 0.69 | 0.28
[11 empty] | Metal |  |  |  |  | 8 | Africa: Southern | 25 |  | 23 | 15 |  |  |  |  | 37 | 0.29 | 0.69 | 0.27
|  | MAT | MAP | MAP/PET |  | Selected: |  |  |  |  | Glass |  |  |  |  | 9 | Africa: Western | 9.8 | 1 | 40.4 | 4.4 |  |  |  |  | 44.4 | 0.29 | 0.69 | 0.22
1 | Dry temperate | 0 - 20°C |  | <1 |  | 4 |  |  |  |  | Other |  |  |  |  | 10 | Europe: Eastern | 21.8 | 4.7 | 30.1 | 7.5 |  |  |  | 1.4 | 34.5 | 0.38 | 0.9 | 0.27
2 | Wet temperate | 0 - 20°C |  | >1 | [6 empty] | Sewage sludge |  | N.A | 0.05 | 0.04-0.05 | 11 | Europe: Northern | 30.6 | 2 | 23.8 | 10 |  |  |  |  | 33.6 | 0.64 | 0.47 | 0.28
3 | Dry tropical | > 20°C | <1000 mm | [7 empty] | Bulk MSW waste |  | N.A | 0.18 | 0.12-0.28 | 12 | Europe: Southern | 17 |  | 36.9 | 10.6 |  |  |  |  | 35.5 | 0.52 | 0.85 | 0.27
4 | Moist and wet tropical | > 20°C | >1000 mm | [7 empty] | Industrial waste |  | N.A | 0.15 | 0-0.54 | 13 | Europe: Western | 27.5 |  | 24.2 | 11 |  |  |  |  | 37.3 | 0.56 | 0.47 | 0.27
[16 empty] | 14 | Oceania: Austrailia & New Zealand | 30 |  | 36 | 24 |  |  |  |  | 10 | 0.69 | 0.85 | 0.39
[11 empty] | Select2: | 1 | Waste by composition |  |  | 15 | Oceania: Other Oceania | 6 |  | 67.5 | 2.5 |  |  |  |  | 24 | 0.69 | 0.85 | 0.3
| MAT – Mean annual temperature; | [9 empty] | 1 | 2 | Bulk waste data only |  |  | 16 | America: North | 23.2 | 3.9 | 33.9 | 6.2 |  |  |  | 1.4 | 31.4 | 0.65 | 0.58 | 0.28
| MAP – Mean annual precipitation; | [14 empty] | 17 | America: Central | 13.7 | 2.6 | 43.8 | 13.5 |  |  |  | 1.8 | 24.6 | 0.21 | 0.5 | 0.31
| PET – Potential evapotranspiration. | [14 empty] | 18 | America: South | 17.1 | 2.6 | 44.9 | 4.7 |  |  |  | 0.7 | 30 | 0.26 | 0.54 | 0.28
| The average annual MAT, MAP and PET during the time series selected to estimate the emission and indicated by the nearest representative meteorological station. The information available is not adequate to subdivide temperate into cold (<10°C) and warm (10-20°C). In this IPCC classification for warm temperate, MAT is referred to the growing season. | [14 empty] | 19 | Caribbean | 17 | 5.1 | 46.9 | 2.4 |  |  |  | 1.9 | 26.7 | 0.49 | 0.83 | 0.29
[18 empty] | 17.9316 | 2.8714 | 39.5211 | 8.3368 |  |  |  | 1.16 | 31.4842 | 101.3051
[18 empty] | 17.7% | 2.834% | 39.01% | 8.229% | 0% | 0% | 0% | 1.145% | 31.08%
| Relationship between half-life and decay rate | [24 empty] | Averages | 0.42056 | 0.67611 | 0.27947
Half-life = ln(2)/k where k is the decay rate constant.
Conversion boxes for comparison
| Half-life (years) | Decay rate constant (y-1)
| 35 | 0.019804
| Decay rate constant (y-1) | Half life (years)
| 0.05 | 13.8629
Note on AE7: Includes plastic, metal, glass, ash, and other inert material (i.e., material with DOC=0).
Note on O10: WebServerKPPE: natural rubbers would likely not degrade under anaerobic condition at SWDS (Tsuchii et al., 1985; Rose and Steinbüchel, 2005)
Note on AF11: No data; defulat is average of all available regional data.
Note on AG11: No data; defulat is average of all available regional data.
Note on G16: This cell records which climate zone is selected in the drop-down box on the parameter sheet.
Note on O22: Cell records waste type DOC selection from parameters worksheet.

## Food
Methane calculation from: Food waste
[9 empty] | National values | [8 empty] | National values
|  |  |  | DOC |  |  |  | DOC | 0.38 |  |  |  | DOC |  |  |  | DOC | 0.15
|  |  |  | DOCf |  |  |  | DOCf | 0.5 |  |  |  | DOCf |  |  |  | DOCf | 0.5
|  |  |  | Methane generation rate constant |  |  |  | k | 0.4 |  |  |  | Methane generation rate constant |  |  |  | k | 0.4
|  |  |  | Half-life time (t1/2, years): |  |  |  | h = ln(2)/k | 1.7329 |  |  |  | Half-life time (t1/2, years): |  |  |  | h = ln(2)/k | 1.7329
|  |  |  | exp1 |  |  |  | exp(-k) | 0.67032 |  |  |  | exp1 |  |  |  | exp(-k) | 0.67032
|  |  |  | Process start in deposition year. Month M |  |  |  | M | 13 |  |  |  | Process start in deposition year. Month M |  |  |  | M | 13
|  |  |  | exp2 |  |  |  | exp(-k*((13-M)/12)) | 1 |  |  |  | exp2 |  |  |  | exp(-k*((13-M)/12)) | 1
|  |  |  | Fraction to CH4 |  |  |  | F | 0.5 |  |  |  | Fraction to CH4 |  |  |  | F | 0.5
Year | Amount deposited | Dry matter content | MCF | Decomposable DOC (DDOCm) deposited | DDOCm not reacted. Deposition year | DDOCm decomposed. Deposition year | DDOCm accumulated in SWDS end of year | DDOCm decomposed | CH4 generated | Year | Amount deposited | MCF | Decomposable DOC (DDOCm) deposited | DDOCm not reacted. Deposition year | DDOCm decomposed. Deposition year | DDOCm accumulated in SWDS end of year | DDOCm decomposed | CH4 generated
| W | dm | MCF | D = W * dm * DOC * DOCf * MCF | B = D * exp2 | C = D * (1- exp2) | H = B + (Hlast year * exp1) | E = C + Hlast year * (1 - exp1) | Q = E * 16/12 * F |  | W | MCF | D = W * DOC * DOCf * MCF | B = D * exp2 | C = D * (1- exp2) | H = B + (Hlast year * exp1) | E = C + Hlast year * (1 - exp1) | Q = E * 16/12 * F
| Gg | fraction | fraction | Gg | Gg | Gg | Gg | Gg | Gg |  | Gg | fraction | Gg | Gg | Gg | Gg | Gg | Gg
2010 | 3044.0937 | 0.4 | 0.8 | 185.0809 | 185.0809 | 0 | 185.0809 | 0 | 0 | 2010 | 3044.0937 | 0.8 | 182.6456 | 182.6456 | 0 | 182.6456 | 0 | 0
2011 | 3104.2514 | 0.4 | 0.8 | 188.7385 | 188.7385 | 0 | 312.8019 | 61.0175 | 40.6783 | 2011 | 3104.2514 | 0.8 | 186.2551 | 186.2551 | 0 | 308.6861 | 60.2146 | 40.1431
2012 | 3166.073 | 0.4 | 0.8 | 192.4972 | 192.4972 | 0 | 402.1746 | 103.1245 | 68.7497 | 2012 | 3166.073 | 0.8 | 189.9644 | 189.9644 | 0 | 396.8829 | 101.7676 | 67.8451
2013 | 3229.6143 | 0.4 | 0.8 | 196.3605 | 196.3605 | 0 | 465.9463 | 132.5889 | 88.3926 | 2013 | 3229.6143 | 0.8 | 193.7769 | 193.7769 | 0 | 459.8154 | 130.8443 | 87.2296
2014 | 3294.9331 | 0.4 | 0.8 | 200.3319 | 200.3319 | 0 | 512.6651 | 153.6131 | 102.4088 | 2014 | 3294.9331 | 0.8 | 197.696 | 197.696 | 0 | 505.9195 | 151.5919 | 101.0613
2015 | 3362.0895 | 0.4 | 0.8 | 204.415 | 204.415 | 0 | 548.0647 | 169.0154 | 112.6769 | 2015 | 3362.0895 | 0.8 | 201.7254 | 201.7254 | 0 | 540.8533 | 166.7915 | 111.1943
2016 | 3431.1458 | 0.4 | 0.8 | 208.6137 | 208.6137 | 0 | 575.9924 | 180.6859 | 120.4573 | 2016 | 3431.1458 | 0.8 | 205.8687 | 205.8687 | 0 | 568.4136 | 178.3085 | 118.8723
2017 | 3502.1667 | 0.4 | 0.8 | 212.9317 | 212.9317 | 0 | 599.031 | 189.8932 | 126.5954 | 2017 | 3502.1667 | 0.8 | 210.13 | 210.13 | 0 | 591.149 | 187.3946 | 124.9297
2018 | 3575.2192 | 0.4 | 0.8 | 217.3733 | 217.3733 | 0 | 618.9158 | 197.4885 | 131.659 | 2018 | 3575.2192 | 0.8 | 214.5132 | 214.5132 | 0 | 610.7722 | 194.89 | 129.9267
2019 | 3650.3729 | 0.4 | 0.8 | 221.9427 | 221.9427 | 0 | 636.8144 | 204.0441 | 136.0294 | 2019 | 3650.3729 | 0.8 | 219.0224 | 219.0224 | 0 | 628.4352 | 201.3593 | 134.2396
2020 | 3727.7002 | 0.4 | 0.8 | 226.6442 | 226.6442 | 0 | 653.5136 | 209.9449 | 139.9633 | 2020 | 3727.7002 | 0.8 | 223.662 | 223.662 | 0 | 644.9147 | 207.1825 | 138.1217
2021 | 3807.2759 | 0.4 | 0.8 | 231.4824 | 231.4824 | 0 | 669.5456 | 215.4503 | 143.6336 | 2021 | 3807.2759 | 0.8 | 228.4366 | 228.4366 | 0 | 660.7358 | 212.6155 | 141.7436
2022 | 3889.178 | 0.4 | 0.8 | 236.462 | 236.462 | 0 | 685.2719 | 220.7358 | 147.1572 | 2022 | 3889.178 | 0.8 | 233.3507 | 233.3507 | 0 | 676.2552 | 217.8314 | 145.2209
2023 | 3973.4873 | 0.4 | 0.8 | 241.588 | 241.588 | 0 | 700.9395 | 225.9204 | 150.6136 | 2023 | 3973.4873 | 0.8 | 238.4092 | 238.4092 | 0 | 691.7166 | 222.9478 | 148.6318
2024 | 4060.2878 | 0.4 | 0.8 | 246.8655 | 246.8655 | 0 | 716.7193 | 231.0857 | 154.0571 | 2024 | 4060.2878 | 0.8 | 243.6173 | 243.6173 | 0 | 707.2888 | 228.0451 | 152.0301
2025 | 4149.6665 | 0.4 | 0.8 | 252.2997 | 252.2997 | 0 | 732.731 | 236.288 | 157.5253 | 2025 | 4149.6665 | 0.8 | 248.98 | 248.98 | 0 | 723.0898 | 233.1789 | 155.4526
2026 | 4241.714 | 0.4 | 0.8 | 257.8962 | 257.8962 | 0 | 749.0605 | 241.5667 | 161.0445 | 2026 | 4241.714 | 0.8 | 254.5028 | 254.5028 | 0 | 739.2045 | 238.3882 | 158.9255
2027 | 4336.5243 | 0.4 | 0.8 | 263.6607 | 263.6607 | 0 | 765.771 | 246.9502 | 164.6335 | 2027 | 4336.5243 | 0.8 | 260.1915 | 260.1915 | 0 | 755.695 | 243.7009 | 162.4673
2028 | 3764.8825 | 0.4 | 0.8 | 228.9049 | 228.9049 | 0 | 742.2165 | 252.4593 | 168.3062 | 2028 | 3764.8825 | 0.8 | 225.893 | 225.893 | 0 | 732.4505 | 249.1375 | 166.0917
2029 | 3850.3252 | 0.4 | 0.8 | 234.0998 | 234.0998 | 0 | 731.6224 | 244.6939 | 163.1293 | 2029 | 3850.3252 | 0.8 | 231.0195 | 231.0195 | 0 | 721.9957 | 241.4742 | 160.9828
2030 | 3938.372 | 0.4 | 0.8 | 239.453 | 239.453 | 0 | 729.8741 | 241.2012 | 160.8008 | 2030 | 3938.372 | 0.8 | 236.3023 | 236.3023 | 0 | 720.2705 | 238.0275 | 158.685
2031 | 0 | 0.4 | 0.8 | 0 | 0 | 0 | 489.2493 | 240.6249 | 160.4166 | 2031 | 0 | 0.8 | 0 | 0 | 0 | 482.8118 | 237.4588 | 158.3058
2032 | 0 | 0.4 | 0.8 | 0 | 0 | 0 | 327.9536 | 161.2957 | 107.5305 | 2032 | 0 | 0.8 | 0 | 0 | 0 | 323.6384 | 159.1734 | 106.1156
2033 | 0 | 0.4 | 0.8 | 0 | 0 | 0 | 219.8339 | 108.1197 | 72.0798 | 2033 | 0 | 0.8 | 0 | 0 | 0 | 216.9413 | 106.6971 | 71.1314
2034 | 0 | 0.4 | 0.8 | 0 | 0 | 0 | 147.359 | 72.4748 | 48.3165 | 2034 | 0 | 0.8 | 0 | 0 | 0 | 145.4201 | 71.5212 | 47.6808
2035 | 0 | 0.4 | 0.8 | 0 | 0 | 0 | 98.7777 | 48.5813 | 32.3875 | 2035 | 0 | 0.8 | 0 | 0 | 0 | 97.478 | 47.9421 | 31.9614
2036 | 0 | 0.4 | 0.8 | 0 | 0 | 0 | 66.2127 | 32.565 | 21.71 | 2036 | 0 | 0.8 | 0 | 0 | 0 | 65.3415 | 32.1365 | 21.4244
2037 | 0 | 0.4 | 0.8 | 0 | 0 | 0 | 44.3837 | 21.829 | 14.5527 | 2037 | 0 | 0.8 | 0 | 0 | 0 | 43.7997 | 21.5418 | 14.3612
2038 | 0 | 0.4 | 0.8 | 0 | 0 | 0 | 29.7513 | 14.6324 | 9.7549 | 2038 | 0 | 0.8 | 0 | 0 | 0 | 29.3598 | 14.4399 | 9.6266
2039 | 0 | 0.4 | 0.8 | 0 | 0 | 0 | 19.9429 | 9.8084 | 6.5389 | 2039 | 0 | 0.8 | 0 | 0 | 0 | 19.6805 | 9.6793 | 6.4529
2040 | 0 | 0.4 | 0.8 | 0 | 0 | 0 | 13.3681 | 6.5748 | 4.3832 | 2040 | 0 | 0.8 | 0 | 0 | 0 | 13.1922 | 6.4883 | 4.3255
2041 | 0 | 0.4 | 0.8 | 0 | 0 | 0 | 8.9609 | 4.4072 | 2.9381 | 2041 | 0 | 0.8 | 0 | 0 | 0 | 8.843 | 4.3492 | 2.8995
2042 | 0 | 0.4 | 0.8 | 0 | 0 | 0 | 6.0067 | 2.9542 | 1.9695 | 2042 | 0 | 0.8 | 0 | 0 | 0 | 5.9276 | 2.9154 | 1.9436
2043 | 0 | 0.4 | 0.8 | 0 | 0 | 0 | 4.0264 | 1.9803 | 1.3202 | 2043 | 0 | 0.8 | 0 | 0 | 0 | 3.9734 | 1.9542 | 1.3028
2044 | 0 | 0.4 | 0.8 | 0 | 0 | 0 | 2.699 | 1.3274 | 0.88495 | 2044 | 0 | 0.8 | 0 | 0 | 0 | 2.6635 | 1.31 | 0.8733
2045 | 0 | 0.4 | 0.8 | 0 | 0 | 0 | 1.8092 | 0.8898 | 0.5932 | 2045 | 0 | 0.8 | 0 | 0 | 0 | 1.7854 | 0.87809 | 0.58539
2046 | 0 | 0.4 | 0.8 | 0 | 0 | 0 | 1.2127 | 0.59645 | 0.39763 | 2046 | 0 | 0.8 | 0 | 0 | 0 | 1.1968 | 0.5886 | 0.3924
2047 | 0 | 0.4 | 0.8 | 0 | 0 | 0 | 0.81292 | 0.39981 | 0.26654 | 2047 | 0 | 0.8 | 0 | 0 | 0 | 0.80222 | 0.39455 | 0.26303
2048 | 0 | 0.4 | 0.8 | 0 | 0 | 0 | 0.54491 | 0.268 | 0.17867 | 2048 | 0 | 0.8 | 0 | 0 | 0 | 0.53774 | 0.26448 | 0.17632
2049 | 0 | 0.4 | 0.8 | 0 | 0 | 0 | 0.36527 | 0.17965 | 0.11976 | 2049 | 0 | 0.8 | 0 | 0 | 0 | 0.36046 | 0.17728 | 0.11819
2050 | 0 | 0.4 | 0.8 | 0 | 0 | 0 | 0.24485 | 0.12042 | 0.080281 | 2050 | 0 | 0.8 | 0 | 0 | 0 | 0.24162 | 0.11884 | 0.079224
2051 | 0 | 0.4 | 0.8 | 0 | 0 | 0 | 0.16412 | 0.080721 | 0.053814 | 2051 | 0 | 0.8 | 0 | 0 | 0 | 0.16197 | 0.079659 | 0.053106
2052 | 0 | 0.4 | 0.8 | 0 | 0 | 0 | 0.11002 | 0.054109 | 0.036072 | 2052 | 0 | 0.8 | 0 | 0 | 0 | 0.10857 | 0.053397 | 0.035598
2053 | 0 | 0.4 | 0.8 | 0 | 0 | 0 | 0.073746 | 0.03627 | 0.02418 | 2053 | 0 | 0.8 | 0 | 0 | 0 | 0.072776 | 0.035793 | 0.023862
2054 | 0 | 0.4 | 0.8 | 0 | 0 | 0 | 0.049433 | 0.024313 | 0.016208 | 2054 | 0 | 0.8 | 0 | 0 | 0 | 0.048783 | 0.023993 | 0.015995
2055 | 0 | 0.4 | 0.8 | 0 | 0 | 0 | 0.033136 | 0.016297 | 0.010865 | 2055 | 0 | 0.8 | 0 | 0 | 0 | 0.0327 | 0.016083 | 0.010722
2056 | 0 | 0.4 | 0.8 | 0 | 0 | 0 | 0.022212 | 0.010924 | 0.0072829 | 2056 | 0 | 0.8 | 0 | 0 | 0 | 0.02192 | 0.010781 | 0.0071871
2057 | 0 | 0.4 | 0.8 | 0 | 0 | 0 | 0.014889 | 0.0073228 | 0.0048819 | 2057 | 0 | 0.8 | 0 | 0 | 0 | 0.014693 | 0.0072265 | 0.0048176
2058 | 0 | 0.4 | 0.8 | 0 | 0 | 0 | 0.0099804 | 0.0049086 | 0.0032724 | 2058 | 0 | 0.8 | 0 | 0 | 0 | 0.0098491 | 0.004844 | 0.0032294
2059 | 0 | 0.4 | 0.8 | 0 | 0 | 0 | 0.0066901 | 0.0032904 | 0.0021936 | 2059 | 0 | 0.8 | 0 | 0 | 0 | 0.0066021 | 0.0032471 | 0.0021647
2060 | 0 | 0.4 | 0.8 | 0 | 0 | 0 | 0.0044845 | 0.0022056 | 0.0014704 | 2060 | 0 | 0.8 | 0 | 0 | 0 | 0.0044255 | 0.0021766 | 0.001451
2061 | 0 | 0.4 | 0.8 | 0 | 0 | 0 | 0.0030061 | 0.0014785 | 0.00098563 | 2061 | 0 | 0.8 | 0 | 0 | 0 | 0.0029665 | 0.001459 | 0.00097266
2062 | 0 | 0.4 | 0.8 | 0 | 0 | 0 | 0.002015 | 0.00099103 | 0.00066069 | 2062 | 0 | 0.8 | 0 | 0 | 0 | 0.0019885 | 0.00097799 | 0.000652
2063 | 0 | 0.4 | 0.8 | 0 | 0 | 0 | 0.0013507 | 0.00066431 | 0.00044287 | 2063 | 0 | 0.8 | 0 | 0 | 0 | 0.0013329 | 0.00065557 | 0.00043705
2064 | 0 | 0.4 | 0.8 | 0 | 0 | 0 | 0.00090541 | 0.0004453 | 0.00029687 | 2064 | 0 | 0.8 | 0 | 0 | 0 | 0.00089349 | 0.00043944 | 0.00029296
2065 | 0 | 0.4 | 0.8 | 0 | 0 | 0 | 0.00060691 | 0.00029849 | 0.000199 | 2065 | 0 | 0.8 | 0 | 0 | 0 | 0.00059893 | 0.00029457 | 0.00019638
2066 | 0 | 0.4 | 0.8 | 0 | 0 | 0 | 0.00040682 | 0.00020009 | 0.00013339 | 2066 | 0 | 0.8 | 0 | 0 | 0 | 0.00040147 | 0.00019745 | 0.00013164
2067 | 0 | 0.4 | 0.8 | 0 | 0 | 0 | 0.0002727 | 0.00013412 | 8.9415e-05 | 2067 | 0 | 0.8 | 0 | 0 | 0 | 0.00026911 | 0.00013236 | 8.8238e-05
2068 | 0 | 0.4 | 0.8 | 0 | 0 | 0 | 0.0001828 | 8.9905e-05 | 5.9936e-05 | 2068 | 0 | 0.8 | 0 | 0 | 0 | 0.00018039 | 8.8722e-05 | 5.9148e-05
2069 | 0 | 0.4 | 0.8 | 0 | 0 | 0 | 0.00012253 | 6.0265e-05 | 4.0177e-05 | 2069 | 0 | 0.8 | 0 | 0 | 0 | 0.00012092 | 5.9472e-05 | 3.9648e-05
2070 | 0 | 0.4 | 0.8 | 0 | 0 | 0 | 8.2137e-05 | 4.0397e-05 | 2.6931e-05 | 2070 | 0 | 0.8 | 0 | 0 | 0 | 8.1056e-05 | 3.9865e-05 | 2.6577e-05
2071 | 0 | 0.4 | 0.8 | 0 | 0 | 0 | 5.5058e-05 | 2.7079e-05 | 1.8053e-05 | 2071 | 0 | 0.8 | 0 | 0 | 0 | 5.4333e-05 | 2.6722e-05 | 1.7815e-05
2072 | 0 | 0.4 | 0.8 | 0 | 0 | 0 | 3.6906e-05 | 1.8151e-05 | 1.2101e-05 | 2072 | 0 | 0.8 | 0 | 0 | 0 | 3.6421e-05 | 1.7913e-05 | 1.1942e-05
2073 | 0 | 0.4 | 0.8 | 0 | 0 | 0 | 2.4739e-05 | 1.2167e-05 | 8.1115e-06 | 2073 | 0 | 0.8 | 0 | 0 | 0 | 2.4414e-05 | 1.2007e-05 | 8.0048e-06
2074 | 0 | 0.4 | 0.8 | 0 | 0 | 0 | 1.6583e-05 | 8.156e-06 | 5.4373e-06 | 2074 | 0 | 0.8 | 0 | 0 | 0 | 1.6365e-05 | 8.0487e-06 | 5.3658e-06
2075 | 0 | 0 | 0.8 | 0 | 0 | 0 | 1.1116e-05 | 5.4671e-06 | 3.6447e-06 | 2075 | 0 | 0.8 | 0 | 0 | 0 | 1.097e-05 | 5.3952e-06 | 3.5968e-06
2076 | 0 | 0 | 0.8 | 0 | 0 | 0 | 7.4513e-06 | 3.6647e-06 | 2.4431e-06 | 2076 | 0 | 0.8 | 0 | 0 | 0 | 7.3532e-06 | 3.6165e-06 | 2.411e-06
2077 | 0 | 0 | 0.8 | 0 | 0 | 0 | 4.9947e-06 | 2.4565e-06 | 1.6377e-06 | 2077 | 0 | 0.8 | 0 | 0 | 0 | 4.929e-06 | 2.4242e-06 | 1.6161e-06
2078 | 0 | 0 | 0.8 | 0 | 0 | 0 | 3.3481e-06 | 1.6467e-06 | 1.0978e-06 | 2078 | 0 | 0.8 | 0 | 0 | 0 | 3.304e-06 | 1.625e-06 | 1.0833e-06
2079 | 0 | 0 | 0.8 | 0 | 0 | 0 | 2.2443e-06 | 1.1038e-06 | 7.3586e-07 | 2079 | 0 | 0.8 | 0 | 0 | 0 | 2.2147e-06 | 1.0893e-06 | 7.2618e-07
2080 | 0 | 0 | 0.8 | 0 | 0 | 0 | 1.5044e-06 | 7.3989e-07 | 4.9326e-07 | 2080 | 0 | 0.8 | 0 | 0 | 0 | 1.4846e-06 | 7.3016e-07 | 4.8677e-07
2081 | 0 | 0 | 0.8 | 0 | 0 | 0 | 1.0084e-06 | 4.9596e-07 | 3.3064e-07 | 2081 | 0 | 0.8 | 0 | 0 | 0 | 9.9515e-07 | 4.8944e-07 | 3.2629e-07
2082 | 0 | 0 | 0.8 | 0 | 0 | 0 | 6.7596e-07 | 3.3246e-07 | 2.2164e-07 | 2082 | 0 | 0.8 | 0 | 0 | 0 | 6.6707e-07 | 3.2808e-07 | 2.1872e-07
2083 | 0 | 0 | 0.8 | 0 | 0 | 0 | 4.5311e-07 | 2.2285e-07 | 1.4857e-07 | 2083 | 0 | 0.8 | 0 | 0 | 0 | 4.4715e-07 | 2.1992e-07 | 1.4661e-07
2084 | 0 | 0 | 0.8 | 0 | 0 | 0 | 3.0373e-07 | 1.4938e-07 | 9.9588e-08 | 2084 | 0 | 0.8 | 0 | 0 | 0 | 2.9973e-07 | 1.4742e-07 | 9.8277e-08
2085 | 0 | 0 | 0.8 | 0 | 0 | 0 | 2.036e-07 | 1.0013e-07 | 6.6756e-08 | 2085 | 0 | 0.8 | 0 | 0 | 0 | 2.0092e-07 | 9.8816e-08 | 6.5877e-08
2086 | 0 | 0 | 0.8 | 0 | 0 | 0 | 1.3647e-07 | 6.7122e-08 | 4.4748e-08 | 2086 | 0 | 0.8 | 0 | 0 | 0 | 1.3468e-07 | 6.6238e-08 | 4.4159e-08
2087 | 0 | 0 | 0.8 | 0 | 0 | 0 | 9.1482e-08 | 4.4993e-08 | 2.9995e-08 | 2087 | 0 | 0.8 | 0 | 0 | 0 | 9.0278e-08 | 4.4401e-08 | 2.9601e-08
2088 | 0 | 0 | 0.8 | 0 | 0 | 0 | 6.1322e-08 | 3.016e-08 | 2.0106e-08 | 2088 | 0 | 0.8 | 0 | 0 | 0 | 6.0515e-08 | 2.9763e-08 | 1.9842e-08
2089 | 0 | 0 | 0.8 | 0 | 0 | 0 | 4.1105e-08 | 2.0217e-08 | 1.3478e-08 | 2089 | 0 | 0.8 | 0 | 0 | 0 | 4.0564e-08 | 1.9951e-08 | 1.33e-08
2090 | 0 | 0 | 0.8 | 0 | 0 | 0 | 2.7554e-08 | 1.3552e-08 | 9.0344e-09 | 2090 | 0 | 0.8 | 0 | 0 | 0 | 2.7191e-08 | 1.3373e-08 | 8.9155e-09
Note on K7: Transferred from parameter sheet
Note on W7: Transferred from parameter sheet
Note on K8: Transferred from parameter sheet
Note on W8: Transferred from parameter sheet
Note on K10: Calculates e^-k for use in columns H and I
Note on W10: Calculates e^-k for use in columns H and I
Note on K11: Zero delay is equivalent to average decomposition start at beginning of month 7 (half way through the first year of deposition)
Note on W11: Zero delay is equivalent to average decomposition start at beginning of month 7 (half way through the first year of deposition)
Note on K12: Calculates e^-k*((13-M)/12) for use in columns F and G.
Note on W12: Calculates e^-k*((13-M)/12) for use in columns F and G.
Note on C15: Transferred from activity sheet
Note on E15: Methane correction factor from MCF sheet
Note on F15: Calculates the mass of DOC in the deposited material which will actually degrade in the SWDS. Equation 4 on the Theory sheet.
Note on G15: Calculates the mass of DDOC from material deposited in each year which is left in the SWDS at the end of the year. Equation 5 on the Theory sheet.
Note on H15: Calculates the amount of DDOCm from material deposited each year, which is decomposed to methane and carbon dioxide in the deposition year. Equation 6 on the Theory sheet.
Note on I15: Calculates the total amount of DDOCm left not decomposed in the SWDS at the end of the year. Equation 7 on the Theory sheet.
Note on J15: Calculates the total mass of DDOC dedomposed to methane and carbon dioxide each year. Equation 8 on the Theory sheet.
Note on K15: Calculates the mass of methane formed from DDOCm decomposed. Equation 9 on the Theory sheet.
Note on P15: Transferred from activity sheet
Note on Q15: Methane correction factor from MCF sheet
Note on R15: Calculates the mass of DOC in the deposited material which will actually degrade in the SWDS. Equation 4 on the Theory sheet.
Note on S15: Calculates the mass of DDOC from material deposited in each year which is left in the SWDS at the end of the year. Equation 5 on the Theory sheet.
Note on T15: Calculates the amount of DDOCm from material deposited each year, which is decomposed to methane and carbon dioxide in the deposition year. Equation 6 on the Theory sheet.
Note on U15: Calculates the total amount of DDOCm left not decomposed in the SWDS at the end of the year. Equation 7 on the Theory sheet.
Note on V15: Calculates the total mass of DDOC dedomposed to methane and carbon dioxide each year. Equation 8 on the Theory sheet.
Note on W15: Calculates the mass of methane formed from DDOCm decomposed. Equation 9 on the Theory sheet.
Dry Basis
Wet Basis

## Paper
Methane calculation from: Paper / card board
[9 empty] | National values | [8 empty] | National values
|  |  |  | DOC |  |  |  | DOC | 0.44 |  |  |  | DOC |  |  |  | DOC | 0.4
|  |  |  | DOCf |  |  |  | DOCf | 0.5 |  |  |  | DOCf |  |  |  | DOCf | 0.5
|  |  |  | Methane generation rate constant |  |  |  | k | 0.07 |  |  |  | Methane generation rate constant |  |  |  | k | 0.07
|  |  |  | Half-life time (t1/2, years): |  |  |  | h = ln(2)/k | 9.9021 |  |  |  | Half-life time (t1/2, years): |  |  |  | h = ln(2)/k | 9.9021
|  |  |  | exp1 |  |  |  | exp(-k) | 0.93239 |  |  |  | exp1 |  |  |  | exp(-k) | 0.93239
|  |  |  | Process start in deposition year. Month M |  |  |  | M | 13 |  |  |  | Process start in deposition year. Month M |  |  |  | M | 13
|  |  |  | exp2 |  |  |  | exp(-k*((13-M)/12)) | 1 |  |  |  | exp2 |  |  |  | exp(-k*((13-M)/12)) | 1
|  |  |  | Fraction to CH4 |  |  |  | F | 0.5 |  |  |  | Fraction to CH4 |  |  |  | F | 0.5
Year | Amount deposited | Dry matter content | MCF | Decomposable DOC (DDOCm) deposited | DDOCm not reacted. Deposition year | DDOCm decomposed. Deposition year | DDOCm accumulated in SWDS end of year | DDOCm decomposed | CH4 generated | Year | Amount deposited | MCF | Decomposable DOC (DDOCm) deposited | DDOCm not reacted. Deposition year | DDOCm decomposed. Deposition year | DDOCm accumulated in SWDS end of year | DDOCm decomposed | CH4 generated
| W | dm | MCF | D = W * dm * DOC * DOCf * MCF | B = D * exp2 | C = D * (1- exp2) | H = B + (Hlast year * exp1) | E = C + Hlast year * (1 - exp1) | Q = E * 16/12 * F |  | W | MCF | D = W * DOC * DOCf * MCF | B = D * exp2 | C = D * (1- exp2) | H = B + (Hlast year * exp1) | E = C + Hlast year * (1 - exp1) | Q = E * 16/12 * F
| Gg | fraction | fraction | Gg | Gg | Gg | Gg | Gg | Gg |  | Gg | fraction | Gg | Gg | Gg | Gg | Gg | Gg
2010 | 497.7763 | 0.9 | 0.8 | 78.8478 | 78.8478 | 0 | 78.8478 | 0 | 0 | 2010 | 497.7763 | 0.8 | 79.6442 | 79.6442 | 0 | 79.6442 | 0 | 0
2011 | 507.6134 | 0.9 | 0.8 | 80.406 | 80.406 | 0 | 153.9231 | 5.3306 | 3.5537 | 2011 | 507.6134 | 0.8 | 81.2182 | 81.2182 | 0 | 155.4779 | 5.3844 | 3.5896
2012 | 517.7226 | 0.9 | 0.8 | 82.0073 | 82.0073 | 0 | 225.5243 | 10.4062 | 6.9374 | 2012 | 517.7226 | 0.8 | 82.8356 | 82.8356 | 0 | 227.8023 | 10.5113 | 7.0075
2013 | 528.113 | 0.9 | 0.8 | 83.6531 | 83.6531 | 0 | 293.9305 | 15.2468 | 10.1646 | 2013 | 528.113 | 0.8 | 84.4981 | 84.4981 | 0 | 296.8995 | 15.4008 | 10.2672
2014 | 538.7941 | 0.9 | 0.8 | 85.345 | 85.345 | 0 | 359.404 | 19.8715 | 13.2477 | 2014 | 538.7941 | 0.8 | 86.2071 | 86.2071 | 0 | 363.0343 | 20.0722 | 13.3815
2015 | 549.7756 | 0.9 | 0.8 | 87.0845 | 87.0845 | 0 | 422.1905 | 24.2979 | 16.1986 | 2015 | 549.7756 | 0.8 | 87.9641 | 87.9641 | 0 | 426.4551 | 24.5434 | 16.3622
2016 | 561.0679 | 0.9 | 0.8 | 88.8732 | 88.8732 | 0 | 482.521 | 28.5427 | 19.0285 | 2016 | 561.0679 | 0.8 | 89.7709 | 89.7709 | 0 | 487.3949 | 28.831 | 19.2207
2017 | 572.6813 | 0.9 | 0.8 | 90.7127 | 90.7127 | 0 | 540.6123 | 32.6214 | 21.7476 | 2017 | 572.6813 | 0.8 | 91.629 | 91.629 | 0 | 546.073 | 32.9509 | 21.9673
2018 | 584.627 | 0.9 | 0.8 | 92.6049 | 92.6049 | 0 | 596.6685 | 36.5487 | 24.3658 | 2018 | 584.627 | 0.8 | 93.5403 | 93.5403 | 0 | 602.6955 | 36.9179 | 24.6119
2019 | 596.9163 | 0.9 | 0.8 | 94.5515 | 94.5515 | 0 | 650.8816 | 40.3385 | 26.8923 | 2019 | 596.9163 | 0.8 | 95.5066 | 95.5066 | 0 | 657.4561 | 40.7459 | 27.164
2020 | 609.561 | 0.9 | 0.8 | 96.5545 | 96.5545 | 0 | 703.4324 | 44.0036 | 29.3357 | 2020 | 609.561 | 0.8 | 97.5298 | 97.5298 | 0 | 710.5378 | 44.4481 | 29.6321
2021 | 622.5734 | 0.9 | 0.8 | 98.6156 | 98.6156 | 0 | 754.4917 | 47.5564 | 31.7043 | 2021 | 622.5734 | 0.8 | 99.6117 | 99.6117 | 0 | 762.1128 | 48.0367 | 32.0245
2022 | 635.9662 | 0.9 | 0.8 | 100.737 | 100.737 | 0 | 804.2204 | 51.0083 | 34.0055 | 2022 | 635.9662 | 0.8 | 101.7546 | 101.7546 | 0 | 812.3439 | 51.5235 | 34.349
2023 | 649.7526 | 0.9 | 0.8 | 102.9208 | 102.9208 | 0 | 852.771 | 54.3703 | 36.2468 | 2023 | 649.7526 | 0.8 | 103.9604 | 103.9604 | 0 | 861.3848 | 54.9195 | 36.613
2024 | 663.9464 | 0.9 | 0.8 | 105.1691 | 105.1691 | 0 | 900.2875 | 57.6526 | 38.4351 | 2024 | 663.9464 | 0.8 | 106.2314 | 106.2314 | 0 | 909.3813 | 58.2349 | 38.8233
2025 | 678.5618 | 0.9 | 0.8 | 107.4842 | 107.4842 | 0 | 946.9067 | 60.865 | 40.5767 | 2025 | 678.5618 | 0.8 | 108.5699 | 108.5699 | 0 | 956.4714 | 61.4798 | 40.9865
2026 | 693.6136 | 0.9 | 0.8 | 109.8684 | 109.8684 | 0 | 992.7583 | 64.0167 | 42.6778 | 2026 | 693.6136 | 0.8 | 110.9782 | 110.9782 | 0 | 1002.7862 | 64.6634 | 43.1089
2027 | 709.1172 | 0.9 | 0.8 | 112.3242 | 112.3242 | 0 | 1037.9659 | 67.1166 | 44.7444 | 2027 | 709.1172 | 0.8 | 113.4587 | 113.4587 | 0 | 1048.4504 | 67.7945 | 45.1964
2028 | 976.0807 | 0.9 | 0.8 | 154.6112 | 154.6112 | 0 | 1122.4042 | 70.1729 | 46.7819 | 2028 | 976.0807 | 0.8 | 156.1729 | 156.1729 | 0 | 1133.7416 | 70.8817 | 47.2545
2029 | 998.2325 | 0.9 | 0.8 | 158.12 | 158.12 | 0 | 1204.6427 | 75.8815 | 50.5876 | 2029 | 998.2325 | 0.8 | 159.7172 | 159.7172 | 0 | 1216.8108 | 76.6479 | 51.0986
2030 | 1021.0594 | 0.9 | 0.8 | 161.7358 | 161.7358 | 0 | 1284.9372 | 81.4413 | 54.2942 | 2030 | 1021.0594 | 0.8 | 163.3695 | 163.3695 | 0 | 1297.9164 | 82.2639 | 54.8426
2031 | 0 | 0.9 | 0.8 | 0 | 0 | 0 | 1198.0675 | 86.8697 | 57.9131 | 2031 | 0 | 0.8 | 0 | 0 | 0 | 1210.1692 | 87.7472 | 58.4981
2032 | 0 | 0.9 | 0.8 | 0 | 0 | 0 | 1117.0708 | 80.9968 | 53.9978 | 2032 | 0 | 0.8 | 0 | 0 | 0 | 1128.3543 | 81.8149 | 54.5433
2033 | 0 | 0.9 | 0.8 | 0 | 0 | 0 | 1041.5499 | 75.5209 | 50.3473 | 2033 | 0 | 0.8 | 0 | 0 | 0 | 1052.0706 | 76.2837 | 50.8558
2034 | 0 | 0.9 | 0.8 | 0 | 0 | 0 | 971.1347 | 70.4152 | 46.9435 | 2034 | 0 | 0.8 | 0 | 0 | 0 | 980.9441 | 71.1265 | 47.4176
2035 | 0 | 0.9 | 0.8 | 0 | 0 | 0 | 905.48 | 65.6547 | 43.7698 | 2035 | 0 | 0.8 | 0 | 0 | 0 | 914.6262 | 66.3179 | 44.2119
2036 | 0 | 0.9 | 0.8 | 0 | 0 | 0 | 844.2639 | 61.216 | 40.8107 | 2036 | 0 | 0.8 | 0 | 0 | 0 | 852.7918 | 61.8344 | 41.2229
2037 | 0 | 0.9 | 0.8 | 0 | 0 | 0 | 787.1865 | 57.0775 | 38.0516 | 2037 | 0 | 0.8 | 0 | 0 | 0 | 795.1378 | 57.654 | 38.436
2038 | 0 | 0.9 | 0.8 | 0 | 0 | 0 | 733.9678 | 53.2187 | 35.4791 | 2038 | 0 | 0.8 | 0 | 0 | 0 | 741.3816 | 53.7562 | 35.8375
2039 | 0 | 0.9 | 0.8 | 0 | 0 | 0 | 684.347 | 49.6208 | 33.0805 | 2039 | 0 | 0.8 | 0 | 0 | 0 | 691.2596 | 50.122 | 33.4147
2040 | 0 | 0.9 | 0.8 | 0 | 0 | 0 | 638.081 | 46.2661 | 30.8441 | 2040 | 0 | 0.8 | 0 | 0 | 0 | 644.5262 | 46.7334 | 31.1556
2041 | 0 | 0.9 | 0.8 | 0 | 0 | 0 | 594.9427 | 43.1382 | 28.7588 | 2041 | 0 | 0.8 | 0 | 0 | 0 | 600.9523 | 43.574 | 29.0493
2042 | 0 | 0.9 | 0.8 | 0 | 0 | 0 | 554.7209 | 40.2218 | 26.8145 | 2042 | 0 | 0.8 | 0 | 0 | 0 | 560.3242 | 40.6281 | 27.0854
2043 | 0 | 0.9 | 0.8 | 0 | 0 | 0 | 517.2184 | 37.5026 | 25.0017 | 2043 | 0 | 0.8 | 0 | 0 | 0 | 522.4428 | 37.8814 | 25.2543
2044 | 0 | 0.9 | 0.8 | 0 | 0 | 0 | 482.2512 | 34.9672 | 23.3114 | 2044 | 0 | 0.8 | 0 | 0 | 0 | 487.1224 | 35.3204 | 23.5469
2045 | 0 | 0.9 | 0.8 | 0 | 0 | 0 | 449.648 | 32.6032 | 21.7354 | 2045 | 0 | 0.8 | 0 | 0 | 0 | 454.1899 | 32.9325 | 21.955
2046 | 0 | 0.9 | 0.8 | 0 | 0 | 0 | 419.2491 | 30.399 | 20.266 | 2046 | 0 | 0.8 | 0 | 0 | 0 | 423.4839 | 30.706 | 20.4707
2047 | 0 | 0.9 | 0.8 | 0 | 0 | 0 | 390.9052 | 28.3438 | 18.8959 | 2047 | 0 | 0.8 | 0 | 0 | 0 | 394.8538 | 28.6301 | 19.0868
2048 | 0 | 0.9 | 0.8 | 0 | 0 | 0 | 364.4776 | 26.4276 | 17.6184 | 2048 | 0 | 0.8 | 0 | 0 | 0 | 368.1592 | 26.6946 | 17.7964
2049 | 0 | 0.9 | 0.8 | 0 | 0 | 0 | 339.8367 | 24.6409 | 16.4273 | 2049 | 0 | 0.8 | 0 | 0 | 0 | 343.2694 | 24.8898 | 16.5932
2050 | 0 | 0.9 | 0.8 | 0 | 0 | 0 | 316.8616 | 22.9751 | 15.3167 | 2050 | 0 | 0.8 | 0 | 0 | 0 | 320.0622 | 23.2071 | 15.4714
2051 | 0 | 0.9 | 0.8 | 0 | 0 | 0 | 295.4398 | 21.4218 | 14.2812 | 2051 | 0 | 0.8 | 0 | 0 | 0 | 298.4241 | 21.6382 | 14.4255
2052 | 0 | 0.9 | 0.8 | 0 | 0 | 0 | 275.4663 | 19.9736 | 13.3157 | 2052 | 0 | 0.8 | 0 | 0 | 0 | 278.2487 | 20.1753 | 13.4502
2053 | 0 | 0.9 | 0.8 | 0 | 0 | 0 | 256.843 | 18.6232 | 12.4155 | 2053 | 0 | 0.8 | 0 | 0 | 0 | 259.4374 | 18.8113 | 12.5409
2054 | 0 | 0.9 | 0.8 | 0 | 0 | 0 | 239.4789 | 17.3642 | 11.5761 | 2054 | 0 | 0.8 | 0 | 0 | 0 | 241.8978 | 17.5396 | 11.693
2055 | 0 | 0.9 | 0.8 | 0 | 0 | 0 | 223.2886 | 16.1903 | 10.7935 | 2055 | 0 | 0.8 | 0 | 0 | 0 | 225.5441 | 16.3538 | 10.9025
2056 | 0 | 0.9 | 0.8 | 0 | 0 | 0 | 208.1929 | 15.0957 | 10.0638 | 2056 | 0 | 0.8 | 0 | 0 | 0 | 210.2959 | 15.2482 | 10.1654
2057 | 0 | 0.9 | 0.8 | 0 | 0 | 0 | 194.1178 | 14.0751 | 9.3834 | 2057 | 0 | 0.8 | 0 | 0 | 0 | 196.0786 | 14.2173 | 9.4782
2058 | 0 | 0.9 | 0.8 | 0 | 0 | 0 | 180.9942 | 13.1236 | 8.749 | 2058 | 0 | 0.8 | 0 | 0 | 0 | 182.8225 | 13.2561 | 8.8374
2059 | 0 | 0.9 | 0.8 | 0 | 0 | 0 | 168.7579 | 12.2363 | 8.1576 | 2059 | 0 | 0.8 | 0 | 0 | 0 | 170.4625 | 12.3599 | 8.24
2060 | 0 | 0.9 | 0.8 | 0 | 0 | 0 | 157.3488 | 11.4091 | 7.6061 | 2060 | 0 | 0.8 | 0 | 0 | 0 | 158.9382 | 11.5243 | 7.6829
2061 | 0 | 0.9 | 0.8 | 0 | 0 | 0 | 146.7111 | 10.6378 | 7.0918 | 2061 | 0 | 0.8 | 0 | 0 | 0 | 148.193 | 10.7452 | 7.1635
2062 | 0 | 0.9 | 0.8 | 0 | 0 | 0 | 136.7925 | 9.9186 | 6.6124 | 2062 | 0 | 0.8 | 0 | 0 | 0 | 138.1742 | 10.0188 | 6.6792
2063 | 0 | 0.9 | 0.8 | 0 | 0 | 0 | 127.5445 | 9.248 | 6.1653 | 2063 | 0 | 0.8 | 0 | 0 | 0 | 128.8328 | 9.3414 | 6.2276
2064 | 0 | 0.9 | 0.8 | 0 | 0 | 0 | 118.9217 | 8.6228 | 5.7485 | 2064 | 0 | 0.8 | 0 | 0 | 0 | 120.1229 | 8.7099 | 5.8066
2065 | 0 | 0.9 | 0.8 | 0 | 0 | 0 | 110.8818 | 8.0398 | 5.3599 | 2065 | 0 | 0.8 | 0 | 0 | 0 | 112.0019 | 8.1211 | 5.414
2066 | 0 | 0.9 | 0.8 | 0 | 0 | 0 | 103.3855 | 7.4963 | 4.9975 | 2066 | 0 | 0.8 | 0 | 0 | 0 | 104.4298 | 7.572 | 5.048
2067 | 0 | 0.9 | 0.8 | 0 | 0 | 0 | 96.396 | 6.9895 | 4.6597 | 2067 | 0 | 0.8 | 0 | 0 | 0 | 97.3697 | 7.0601 | 4.7067
2068 | 0 | 0.9 | 0.8 | 0 | 0 | 0 | 89.8791 | 6.517 | 4.3446 | 2068 | 0 | 0.8 | 0 | 0 | 0 | 90.7869 | 6.5828 | 4.3885
2069 | 0 | 0.9 | 0.8 | 0 | 0 | 0 | 83.8027 | 6.0764 | 4.0509 | 2069 | 0 | 0.8 | 0 | 0 | 0 | 84.6492 | 6.1378 | 4.0918
2070 | 0 | 0.9 | 0.8 | 0 | 0 | 0 | 78.1371 | 5.6656 | 3.7771 | 2070 | 0 | 0.8 | 0 | 0 | 0 | 78.9264 | 5.7228 | 3.8152
2071 | 0 | 0.9 | 0.8 | 0 | 0 | 0 | 72.8546 | 5.2826 | 3.5217 | 2071 | 0 | 0.8 | 0 | 0 | 0 | 73.5905 | 5.3359 | 3.5573
2072 | 0 | 0.9 | 0.8 | 0 | 0 | 0 | 67.9291 | 4.9254 | 3.2836 | 2072 | 0 | 0.8 | 0 | 0 | 0 | 68.6153 | 4.9752 | 3.3168
2073 | 0 | 0.9 | 0.8 | 0 | 0 | 0 | 63.3367 | 4.5924 | 3.0616 | 2073 | 0 | 0.8 | 0 | 0 | 0 | 63.9765 | 4.6388 | 3.0925
2074 | 0 | 0.9 | 0.8 | 0 | 0 | 0 | 59.0548 | 4.282 | 2.8546 | 2074 | 0 | 0.8 | 0 | 0 | 0 | 59.6513 | 4.3252 | 2.8835
2075 | 0 | 0 | 0.8 | 0 | 0 | 0 | 55.0623 | 3.9925 | 2.6616 | 2075 | 0 | 0.8 | 0 | 0 | 0 | 55.6185 | 4.0328 | 2.6885
2076 | 0 | 0 | 0.8 | 0 | 0 | 0 | 51.3397 | 3.7226 | 2.4817 | 2076 | 0 | 0.8 | 0 | 0 | 0 | 51.8583 | 3.7602 | 2.5068
2077 | 0 | 0 | 0.8 | 0 | 0 | 0 | 47.8689 | 3.4709 | 2.3139 | 2077 | 0 | 0.8 | 0 | 0 | 0 | 48.3524 | 3.5059 | 2.3373
2078 | 0 | 0 | 0.8 | 0 | 0 | 0 | 44.6326 | 3.2362 | 2.1575 | 2078 | 0 | 0.8 | 0 | 0 | 0 | 45.0835 | 3.2689 | 2.1793
2079 | 0 | 0 | 0.8 | 0 | 0 | 0 | 41.6152 | 3.0174 | 2.0116 | 2079 | 0 | 0.8 | 0 | 0 | 0 | 42.0355 | 3.0479 | 2.0319
2080 | 0 | 0 | 0.8 | 0 | 0 | 0 | 38.8017 | 2.8134 | 1.8756 | 2080 | 0 | 0.8 | 0 | 0 | 0 | 39.1937 | 2.8419 | 1.8946
2081 | 0 | 0 | 0.8 | 0 | 0 | 0 | 36.1785 | 2.6232 | 1.7488 | 2081 | 0 | 0.8 | 0 | 0 | 0 | 36.5439 | 2.6497 | 1.7665
2082 | 0 | 0 | 0.8 | 0 | 0 | 0 | 33.7326 | 2.4459 | 1.6306 | 2082 | 0 | 0.8 | 0 | 0 | 0 | 34.0733 | 2.4706 | 1.6471
2083 | 0 | 0 | 0.8 | 0 | 0 | 0 | 31.4521 | 2.2805 | 1.5204 | 2083 | 0 | 0.8 | 0 | 0 | 0 | 31.7698 | 2.3036 | 1.5357
2084 | 0 | 0 | 0.8 | 0 | 0 | 0 | 29.3257 | 2.1264 | 1.4176 | 2084 | 0 | 0.8 | 0 | 0 | 0 | 29.6219 | 2.1478 | 1.4319
2085 | 0 | 0 | 0.8 | 0 | 0 | 0 | 27.3431 | 1.9826 | 1.3217 | 2085 | 0 | 0.8 | 0 | 0 | 0 | 27.6193 | 2.0026 | 1.3351
2086 | 0 | 0 | 0.8 | 0 | 0 | 0 | 25.4946 | 1.8486 | 1.2324 | 2086 | 0 | 0.8 | 0 | 0 | 0 | 25.7521 | 1.8672 | 1.2448
2087 | 0 | 0 | 0.8 | 0 | 0 | 0 | 23.771 | 1.7236 | 1.1491 | 2087 | 0 | 0.8 | 0 | 0 | 0 | 24.0111 | 1.741 | 1.1607
2088 | 0 | 0 | 0.8 | 0 | 0 | 0 | 22.1639 | 1.6071 | 1.0714 | 2088 | 0 | 0.8 | 0 | 0 | 0 | 22.3878 | 1.6233 | 1.0822
2089 | 0 | 0 | 0.8 | 0 | 0 | 0 | 20.6655 | 1.4984 | 0.99894 | 2089 | 0 | 0.8 | 0 | 0 | 0 | 20.8742 | 1.5136 | 1.009
2090 | 0 | 0 | 0.8 | 0 | 0 | 0 | 19.2684 | 1.3971 | 0.93141 | 2090 | 0 | 0.8 | 0 | 0 | 0 | 19.463 | 1.4112 | 0.94082
Note on K7: Transferred from parameter sheet
Note on W7: Transferred from parameter sheet
Note on K8: Transferred from parameter sheet
Note on W8: Transferred from parameter sheet
Note on K10: Calculates e^-k for use in columns H and I
Note on W10: Calculates e^-k for use in columns H and I
Note on K11: Zero delay is equivalent to average decomposition start at beginning of month 7 (half way through the first year of deposition)
Note on W11: Zero delay is equivalent to average decomposition start at beginning of month 7 (half way through the first year of deposition)
Note on K12: Calculates e^-k*((13-M)/12) for use in columns F and G.
Note on W12: Calculates e^-k*((13-M)/12) for use in columns F and G.
Note on C15: Transferred from activity sheet
Note on E15: Methane correction factor from MCF sheet
Note on F15: Calculates the mass of DOC in the deposited material which will actually degrade in the SWDS. Equation 4 on the Theory sheet.
Note on G15: Calculates the mass of DDOC from material deposited in each year which is left in the SWDS at the end of the year. Equation 5 on the Theory sheet.
Note on H15: Calculates the amount of DDOCm from material deposited each year, which is decomposed to methane and carbon dioxide in the deposition year. Equation 6 on the Theory sheet.
Note on I15: Calculates the total amount of DDOCm left not decomposed in the SWDS at the end of the year. Equation 7 on the Theory sheet.
Note on J15: Calculates the total mass of DDOC dedomposed to methane and carbon dioxide each year. Equation 8 on the Theory sheet.
Note on K15: Calculates the mass of methane formed from DDOCm decomposed. Equation 9 on the Theory sheet.
Note on P15: Transferred from activity sheet
Note on Q15: Methane correction factor from MCF sheet
Note on R15: Calculates the mass of DOC in the deposited material which will actually degrade in the SWDS. Equation 4 on the Theory sheet.
Note on S15: Calculates the mass of DDOC from material deposited in each year which is left in the SWDS at the end of the year. Equation 5 on the Theory sheet.
Note on T15: Calculates the amount of DDOCm from material deposited each year, which is decomposed to methane and carbon dioxide in the deposition year. Equation 6 on the Theory sheet.
Note on U15: Calculates the total amount of DDOCm left not decomposed in the SWDS at the end of the year. Equation 7 on the Theory sheet.
Note on V15: Calculates the total mass of DDOC dedomposed to methane and carbon dioxide each year. Equation 8 on the Theory sheet.
Note on W15: Calculates the mass of methane formed from DDOCm decomposed. Equation 9 on the Theory sheet.
Dry Basis
Wet Basis

## Nappies
Methane calculation from: Nappies
[9 empty] | National values | [8 empty] | National values
|  |  |  | DOC |  |  |  | DOC | 0.6 |  |  |  | DOC |  |  |  | DOC | 0.24
|  |  |  | DOCf |  |  |  | DOCf | 0.5 |  |  |  | DOCf |  |  |  | DOCf | 0.5
|  |  |  | Methane generation rate constant |  |  |  | k | 0.17 |  |  |  | Methane generation rate constant |  |  |  | k | 0.17
|  |  |  | Half-life time (t1/2, years): |  |  |  | h = ln(2)/k | 4.0773 |  |  |  | Half-life time (t1/2, years): |  |  |  | h = ln(2)/k | 4.0773
|  |  |  | exp1 |  |  |  | exp(-k) | 0.84366 |  |  |  | exp1 |  |  |  | exp(-k) | 0.84366
|  |  |  | Process start in deposition year. Month M |  |  |  | M | 13 |  |  |  | Process start in deposition year. Month M |  |  |  | M | 13
|  |  |  | exp2 |  |  |  | exp(-k*((13-M)/12)) | 1 |  |  |  | exp2 |  |  |  | exp(-k*((13-M)/12)) | 1
|  |  |  | Fraction to CH4 |  |  |  | F | 0.5 |  |  |  | Fraction to CH4 |  |  |  | F | 0.5
Year | Amount deposited | Dry matter content | MCF | Decomposable DOC (DDOCm) deposited | DDOCm not reacted. Deposition year | DDOCm decomposed. Deposition year | DDOCm accumulated in SWDS end of year | DDOCm decomposed | CH4 generated | Year | Amount deposited | MCF | Decomposable DOC (DDOCm) deposited | DDOCm not reacted. Deposition year | DDOCm decomposed. Deposition year | DDOCm accumulated in SWDS end of year | DDOCm decomposed | CH4 generated
| W | dm | MCF | D = W * dm * DOC * DOCf * MCF | B = D * exp2 | C = D * (1- exp2) | H = B + (Hlast year * exp1) | E = C + Hlast year * (1 - exp1) | Q = E * 16/12 * F |  | W | MCF | D = W * DOC * DOCf * MCF | B = D * exp2 | C = D * (1- exp2) | H = B + (Hlast year * exp1) | E = C + Hlast year * (1 - exp1) | Q = E * 16/12 * F
| Gg | fraction | fraction | Gg | Gg | Gg | Gg | Gg | Gg |  | Gg | fraction | Gg | Gg | Gg | Gg | Gg | Gg
2010 | 497.7763 | 0.9 | 0.8 | 107.5197 | 107.5197 | 0 | 107.5197 | 0 | 0 | 2010 | 0 | 0.8 | 0 | 0 | 0 | 0 | 0 | 0
2011 | 507.6134 | 0.9 | 0.8 | 109.6445 | 109.6445 | 0 | 200.3551 | 16.8091 | 11.2061 | 2011 | 0 | 0.8 | 0 | 0 | 0 | 0 | 0 | 0
2012 | 517.7226 | 0.9 | 0.8 | 111.8281 | 111.8281 | 0 | 280.8606 | 31.3225 | 20.8817 | 2012 | 0 | 0.8 | 0 | 0 | 0 | 0 | 0 | 0
2013 | 528.113 | 0.9 | 0.8 | 114.0724 | 114.0724 | 0 | 351.0246 | 43.9084 | 29.2723 | 2013 | 0 | 0.8 | 0 | 0 | 0 | 0 | 0 | 0
2014 | 538.7941 | 0.9 | 0.8 | 116.3795 | 116.3795 | 0 | 412.5267 | 54.8775 | 36.585 | 2014 | 0 | 0.8 | 0 | 0 | 0 | 0 | 0 | 0
2015 | 549.7756 | 0.9 | 0.8 | 118.7515 | 118.7515 | 0 | 466.7858 | 64.4924 | 42.995 | 2015 | 0 | 0.8 | 0 | 0 | 0 | 0 | 0 | 0
2016 | 561.0679 | 0.9 | 0.8 | 121.1907 | 121.1907 | 0 | 515.0014 | 72.975 | 48.65 | 2016 | 0 | 0.8 | 0 | 0 | 0 | 0 | 0 | 0
2017 | 572.6813 | 0.9 | 0.8 | 123.6992 | 123.6992 | 0 | 558.1877 | 80.5128 | 53.6752 | 2017 | 0 | 0.8 | 0 | 0 | 0 | 0 | 0 | 0
2018 | 584.627 | 0.9 | 0.8 | 126.2794 | 126.2794 | 0 | 597.2028 | 87.2644 | 58.1763 | 2018 | 0 | 0.8 | 0 | 0 | 0 | 0 | 0 | 0
2019 | 596.9163 | 0.9 | 0.8 | 128.9339 | 128.9339 | 0 | 632.7729 | 93.3638 | 62.2425 | 2019 | 0 | 0.8 | 0 | 0 | 0 | 0 | 0 | 0
2020 | 609.561 | 0.9 | 0.8 | 131.6652 | 131.6652 | 0 | 665.5134 | 98.9247 | 65.9498 | 2020 | 0 | 0.8 | 0 | 0 | 0 | 0 | 0 | 0
2021 | 622.5734 | 0.9 | 0.8 | 134.4759 | 134.4759 | 0 | 695.9461 | 104.0432 | 69.3621 | 2021 | 0 | 0.8 | 0 | 0 | 0 | 0 | 0 | 0
2022 | 635.9662 | 0.9 | 0.8 | 137.3687 | 137.3687 | 0 | 724.514 | 108.8009 | 72.5339 | 2022 | 0 | 0.8 | 0 | 0 | 0 | 0 | 0 | 0
2023 | 649.7526 | 0.9 | 0.8 | 140.3466 | 140.3466 | 0 | 751.5935 | 113.267 | 75.5113 | 2023 | 0 | 0.8 | 0 | 0 | 0 | 0 | 0 | 0
2024 | 663.9464 | 0.9 | 0.8 | 143.4124 | 143.4124 | 0 | 777.5054 | 117.5005 | 78.3337 | 2024 | 0 | 0.8 | 0 | 0 | 0 | 0 | 0 | 0
2025 | 678.5618 | 0.9 | 0.8 | 146.5694 | 146.5694 | 0 | 802.5233 | 121.5515 | 81.0343 | 2025 | 0 | 0.8 | 0 | 0 | 0 | 0 | 0 | 0
2026 | 693.6136 | 0.9 | 0.8 | 149.8205 | 149.8205 | 0 | 826.8812 | 125.4626 | 83.6418 | 2026 | 0 | 0.8 | 0 | 0 | 0 | 0 | 0 | 0
2027 | 709.1172 | 0.9 | 0.8 | 153.1693 | 153.1693 | 0 | 850.7799 | 129.2706 | 86.1804 | 2027 | 0 | 0.8 | 0 | 0 | 0 | 0 | 0 | 0
2028 | 976.0807 | 0.9 | 0.8 | 210.8334 | 210.8334 | 0 | 928.6065 | 133.0068 | 88.6712 | 2028 | 0 | 0.8 | 0 | 0 | 0 | 0 | 0 | 0
2029 | 998.2325 | 0.9 | 0.8 | 215.6182 | 215.6182 | 0 | 999.0508 | 145.1739 | 96.7826 | 2029 | 0 | 0.8 | 0 | 0 | 0 | 0 | 0 | 0
2030 | 1021.0594 | 0.9 | 0.8 | 220.5488 | 220.5488 | 0 | 1063.4129 | 156.1868 | 104.1245 | 2030 | 0 | 0.8 | 0 | 0 | 0 | 0 | 0 | 0
2031 | 0 | 0.9 | 0.8 | 0 | 0 | 0 | 897.164 | 166.2488 | 110.8326 | 2031 | 0 | 0.8 | 0 | 0 | 0 | 0 | 0 | 0
2032 | 0 | 0.9 | 0.8 | 0 | 0 | 0 | 756.9057 | 140.2583 | 93.5055 | 2032 | 0 | 0.8 | 0 | 0 | 0 | 0 | 0 | 0
2033 | 0 | 0.9 | 0.8 | 0 | 0 | 0 | 638.5747 | 118.331 | 78.8873 | 2033 | 0 | 0.8 | 0 | 0 | 0 | 0 | 0 | 0
2034 | 0 | 0.9 | 0.8 | 0 | 0 | 0 | 538.743 | 99.8317 | 66.5545 | 2034 | 0 | 0.8 | 0 | 0 | 0 | 0 | 0 | 0
2035 | 0 | 0.9 | 0.8 | 0 | 0 | 0 | 454.5185 | 84.2245 | 56.1497 | 2035 | 0 | 0.8 | 0 | 0 | 0 | 0 | 0 | 0
2036 | 0 | 0.9 | 0.8 | 0 | 0 | 0 | 383.4613 | 71.0572 | 47.3715 | 2036 | 0 | 0.8 | 0 | 0 | 0 | 0 | 0 | 0
2037 | 0 | 0.9 | 0.8 | 0 | 0 | 0 | 323.5128 | 59.9485 | 39.9657 | 2037 | 0 | 0.8 | 0 | 0 | 0 | 0 | 0 | 0
2038 | 0 | 0.9 | 0.8 | 0 | 0 | 0 | 272.9364 | 50.5764 | 33.7176 | 2038 | 0 | 0.8 | 0 | 0 | 0 | 0 | 0 | 0
2039 | 0 | 0.9 | 0.8 | 0 | 0 | 0 | 230.2668 | 42.6696 | 28.4464 | 2039 | 0 | 0.8 | 0 | 0 | 0 | 0 | 0 | 0
2040 | 0 | 0.9 | 0.8 | 0 | 0 | 0 | 194.268 | 35.9988 | 23.9992 | 2040 | 0 | 0.8 | 0 | 0 | 0 | 0 | 0 | 0
2041 | 0 | 0.9 | 0.8 | 0 | 0 | 0 | 163.8971 | 30.3709 | 20.2473 | 2041 | 0 | 0.8 | 0 | 0 | 0 | 0 | 0 | 0
2042 | 0 | 0.9 | 0.8 | 0 | 0 | 0 | 138.2742 | 25.6229 | 17.0819 | 2042 | 0 | 0.8 | 0 | 0 | 0 | 0 | 0 | 0
2043 | 0 | 0.9 | 0.8 | 0 | 0 | 0 | 116.6571 | 21.6171 | 14.4114 | 2043 | 0 | 0.8 | 0 | 0 | 0 | 0 | 0 | 0
2044 | 0 | 0.9 | 0.8 | 0 | 0 | 0 | 98.4195 | 18.2376 | 12.1584 | 2044 | 0 | 0.8 | 0 | 0 | 0 | 0 | 0 | 0
2045 | 0 | 0.9 | 0.8 | 0 | 0 | 0 | 83.033 | 15.3864 | 10.2576 | 2045 | 0 | 0.8 | 0 | 0 | 0 | 0 | 0 | 0
2046 | 0 | 0.9 | 0.8 | 0 | 0 | 0 | 70.0521 | 12.981 | 8.654 | 2046 | 0 | 0.8 | 0 | 0 | 0 | 0 | 0 | 0
2047 | 0 | 0.9 | 0.8 | 0 | 0 | 0 | 59.1005 | 10.9516 | 7.3011 | 2047 | 0 | 0.8 | 0 | 0 | 0 | 0 | 0 | 0
2048 | 0 | 0.9 | 0.8 | 0 | 0 | 0 | 49.861 | 9.2395 | 6.1597 | 2048 | 0 | 0.8 | 0 | 0 | 0 | 0 | 0 | 0
2049 | 0 | 0.9 | 0.8 | 0 | 0 | 0 | 42.066 | 7.795 | 5.1967 | 2049 | 0 | 0.8 | 0 | 0 | 0 | 0 | 0 | 0
2050 | 0 | 0.9 | 0.8 | 0 | 0 | 0 | 35.4896 | 6.5764 | 4.3843 | 2050 | 0 | 0.8 | 0 | 0 | 0 | 0 | 0 | 0
2051 | 0 | 0.9 | 0.8 | 0 | 0 | 0 | 29.9413 | 5.5483 | 3.6988 | 2051 | 0 | 0.8 | 0 | 0 | 0 | 0 | 0 | 0
2052 | 0 | 0.9 | 0.8 | 0 | 0 | 0 | 25.2604 | 4.6809 | 3.1206 | 2052 | 0 | 0.8 | 0 | 0 | 0 | 0 | 0 | 0
2053 | 0 | 0.9 | 0.8 | 0 | 0 | 0 | 21.3113 | 3.9491 | 2.6327 | 2053 | 0 | 0.8 | 0 | 0 | 0 | 0 | 0 | 0
2054 | 0 | 0.9 | 0.8 | 0 | 0 | 0 | 17.9796 | 3.3317 | 2.2211 | 2054 | 0 | 0.8 | 0 | 0 | 0 | 0 | 0 | 0
2055 | 0 | 0.9 | 0.8 | 0 | 0 | 0 | 15.1688 | 2.8108 | 1.8739 | 2055 | 0 | 0.8 | 0 | 0 | 0 | 0 | 0 | 0
2056 | 0 | 0.9 | 0.8 | 0 | 0 | 0 | 12.7974 | 2.3714 | 1.5809 | 2056 | 0 | 0.8 | 0 | 0 | 0 | 0 | 0 | 0
2057 | 0 | 0.9 | 0.8 | 0 | 0 | 0 | 10.7967 | 2.0007 | 1.3338 | 2057 | 0 | 0.8 | 0 | 0 | 0 | 0 | 0 | 0
2058 | 0 | 0.9 | 0.8 | 0 | 0 | 0 | 9.1088 | 1.6879 | 1.1253 | 2058 | 0 | 0.8 | 0 | 0 | 0 | 0 | 0 | 0
2059 | 0 | 0.9 | 0.8 | 0 | 0 | 0 | 7.6848 | 1.424 | 0.94935 | 2059 | 0 | 0.8 | 0 | 0 | 0 | 0 | 0 | 0
2060 | 0 | 0.9 | 0.8 | 0 | 0 | 0 | 6.4834 | 1.2014 | 0.80093 | 2060 | 0 | 0.8 | 0 | 0 | 0 | 0 | 0 | 0
2061 | 0 | 0.9 | 0.8 | 0 | 0 | 0 | 5.4698 | 1.0136 | 0.67572 | 2061 | 0 | 0.8 | 0 | 0 | 0 | 0 | 0 | 0
2062 | 0 | 0.9 | 0.8 | 0 | 0 | 0 | 4.6147 | 0.85512 | 0.57008 | 2062 | 0 | 0.8 | 0 | 0 | 0 | 0 | 0 | 0
2063 | 0 | 0.9 | 0.8 | 0 | 0 | 0 | 3.8932 | 0.72143 | 0.48096 | 2063 | 0 | 0.8 | 0 | 0 | 0 | 0 | 0 | 0
2064 | 0 | 0.9 | 0.8 | 0 | 0 | 0 | 3.2846 | 0.60865 | 0.40577 | 2064 | 0 | 0.8 | 0 | 0 | 0 | 0 | 0 | 0
2065 | 0 | 0.9 | 0.8 | 0 | 0 | 0 | 2.7711 | 0.5135 | 0.34233 | 2065 | 0 | 0.8 | 0 | 0 | 0 | 0 | 0 | 0
2066 | 0 | 0.9 | 0.8 | 0 | 0 | 0 | 2.3379 | 0.43322 | 0.28881 | 2066 | 0 | 0.8 | 0 | 0 | 0 | 0 | 0 | 0
2067 | 0 | 0.9 | 0.8 | 0 | 0 | 0 | 1.9724 | 0.36549 | 0.24366 | 2067 | 0 | 0.8 | 0 | 0 | 0 | 0 | 0 | 0
2068 | 0 | 0.9 | 0.8 | 0 | 0 | 0 | 1.664 | 0.30835 | 0.20557 | 2068 | 0 | 0.8 | 0 | 0 | 0 | 0 | 0 | 0
2069 | 0 | 0.9 | 0.8 | 0 | 0 | 0 | 1.4039 | 0.26015 | 0.17343 | 2069 | 0 | 0.8 | 0 | 0 | 0 | 0 | 0 | 0
2070 | 0 | 0.9 | 0.8 | 0 | 0 | 0 | 1.1844 | 0.21948 | 0.14632 | 2070 | 0 | 0.8 | 0 | 0 | 0 | 0 | 0 | 0
2071 | 0 | 0.9 | 0.8 | 0 | 0 | 0 | 0.99924 | 0.18516 | 0.12344 | 2071 | 0 | 0.8 | 0 | 0 | 0 | 0 | 0 | 0
2072 | 0 | 0.9 | 0.8 | 0 | 0 | 0 | 0.84302 | 0.15622 | 0.10414 | 2072 | 0 | 0.8 | 0 | 0 | 0 | 0 | 0 | 0
2073 | 0 | 0.9 | 0.8 | 0 | 0 | 0 | 0.71123 | 0.13179 | 0.087863 | 2073 | 0 | 0.8 | 0 | 0 | 0 | 0 | 0 | 0
2074 | 0 | 0.9 | 0.8 | 0 | 0 | 0 | 0.60004 | 0.11119 | 0.074127 | 2074 | 0 | 0.8 | 0 | 0 | 0 | 0 | 0 | 0
2075 | 0 | 0 | 0.8 | 0 | 0 | 0 | 0.50623 | 0.093807 | 0.062538 | 2075 | 0 | 0.8 | 0 | 0 | 0 | 0 | 0 | 0
2076 | 0 | 0 | 0.8 | 0 | 0 | 0 | 0.42709 | 0.079142 | 0.052761 | 2076 | 0 | 0.8 | 0 | 0 | 0 | 0 | 0 | 0
2077 | 0 | 0 | 0.8 | 0 | 0 | 0 | 0.36032 | 0.066769 | 0.044513 | 2077 | 0 | 0.8 | 0 | 0 | 0 | 0 | 0 | 0
2078 | 0 | 0 | 0.8 | 0 | 0 | 0 | 0.30399 | 0.056331 | 0.037554 | 2078 | 0 | 0.8 | 0 | 0 | 0 | 0 | 0 | 0
2079 | 0 | 0 | 0.8 | 0 | 0 | 0 | 0.25647 | 0.047524 | 0.031683 | 2079 | 0 | 0.8 | 0 | 0 | 0 | 0 | 0 | 0
2080 | 0 | 0 | 0.8 | 0 | 0 | 0 | 0.21637 | 0.040095 | 0.02673 | 2080 | 0 | 0.8 | 0 | 0 | 0 | 0 | 0 | 0
2081 | 0 | 0 | 0.8 | 0 | 0 | 0 | 0.18254 | 0.033826 | 0.022551 | 2081 | 0 | 0.8 | 0 | 0 | 0 | 0 | 0 | 0
2082 | 0 | 0 | 0.8 | 0 | 0 | 0 | 0.15401 | 0.028538 | 0.019025 | 2082 | 0 | 0.8 | 0 | 0 | 0 | 0 | 0 | 0
2083 | 0 | 0 | 0.8 | 0 | 0 | 0 | 0.12993 | 0.024077 | 0.016051 | 2083 | 0 | 0.8 | 0 | 0 | 0 | 0 | 0 | 0
2084 | 0 | 0 | 0.8 | 0 | 0 | 0 | 0.10962 | 0.020313 | 0.013542 | 2084 | 0 | 0.8 | 0 | 0 | 0 | 0 | 0 | 0
2085 | 0 | 0 | 0.8 | 0 | 0 | 0 | 0.09248 | 0.017137 | 0.011425 | 2085 | 0 | 0.8 | 0 | 0 | 0 | 0 | 0 | 0
2086 | 0 | 0 | 0.8 | 0 | 0 | 0 | 0.078022 | 0.014458 | 0.0096386 | 2086 | 0 | 0.8 | 0 | 0 | 0 | 0 | 0 | 0
2087 | 0 | 0 | 0.8 | 0 | 0 | 0 | 0.065825 | 0.012198 | 0.0081317 | 2087 | 0 | 0.8 | 0 | 0 | 0 | 0 | 0 | 0
2088 | 0 | 0 | 0.8 | 0 | 0 | 0 | 0.055534 | 0.010291 | 0.0068605 | 2088 | 0 | 0.8 | 0 | 0 | 0 | 0 | 0 | 0
2089 | 0 | 0 | 0.8 | 0 | 0 | 0 | 0.046852 | 0.0086819 | 0.0057879 | 2089 | 0 | 0.8 | 0 | 0 | 0 | 0 | 0 | 0
2090 | 0 | 0 | 0.8 | 0 | 0 | 0 | 0.039527 | 0.0073246 | 0.0048831 | 2090 | 0 | 0.8 | 0 | 0 | 0 | 0 | 0 | 0
Note on K7: Transferred from parameter sheet
Note on W7: Transferred from parameter sheet
Note on K8: Transferred from parameter sheet
Note on W8: Transferred from parameter sheet
Note on K10: Calculates e^-k for use in columns H and I
Note on W10: Calculates e^-k for use in columns H and I
Note on K11: Zero delay is equivalent to average decomposition start at beginning of month 7 (half way through the first year of deposition)
Note on W11: Zero delay is equivalent to average decomposition start at beginning of month 7 (half way through the first year of deposition)
Note on K12: Calculates e^-k*((13-M)/12) for use in columns F and G.
Note on W12: Calculates e^-k*((13-M)/12) for use in columns F and G.
Note on C15: Transferred from activity sheet
Note on E15: Methane correction factor from MCF sheet
Note on F15: Calculates the mass of DOC in the deposited material which will actually degrade in the SWDS. Equation 4 on the Theory sheet.
Note on G15: Calculates the mass of DDOC from material deposited in each year which is left in the SWDS at the end of the year. Equation 5 on the Theory sheet.
Note on H15: Calculates the amount of DDOCm from material deposited each year, which is decomposed to methane and carbon dioxide in the deposition year. Equation 6 on the Theory sheet.
Note on I15: Calculates the total amount of DDOCm left not decomposed in the SWDS at the end of the year. Equation 7 on the Theory sheet.
Note on J15: Calculates the total mass of DDOC dedomposed to methane and carbon dioxide each year. Equation 8 on the Theory sheet.
Note on K15: Calculates the mass of methane formed from DDOCm decomposed. Equation 9 on the Theory sheet.
Note on P15: Transferred from activity sheet
Note on Q15: Methane correction factor from MCF sheet
Note on R15: Calculates the mass of DOC in the deposited material which will actually degrade in the SWDS. Equation 4 on the Theory sheet.
Note on S15: Calculates the mass of DDOC from material deposited in each year which is left in the SWDS at the end of the year. Equation 5 on the Theory sheet.
Note on T15: Calculates the amount of DDOCm from material deposited each year, which is decomposed to methane and carbon dioxide in the deposition year. Equation 6 on the Theory sheet.
Note on U15: Calculates the total amount of DDOCm left not decomposed in the SWDS at the end of the year. Equation 7 on the Theory sheet.
Note on V15: Calculates the total mass of DDOC dedomposed to methane and carbon dioxide each year. Equation 8 on the Theory sheet.
Note on W15: Calculates the mass of methane formed from DDOCm decomposed. Equation 9 on the Theory sheet.
Dry Basis
Wet Basis

## Garden
Methane calculation from: Garden / park waste
[9 empty] | National values | [8 empty] | National values
|  |  |  | DOC |  |  |  | DOC | 0.49 |  |  |  | DOC |  |  |  | DOC | 0.2
|  |  |  | DOCf |  |  |  | DOCf | 0.5 |  |  |  | DOCf |  |  |  | DOCf | 0.5
|  |  |  | Methane generation rate constant |  |  |  | k | 0.17 |  |  |  | Methane generation rate constant |  |  |  | k | 0.17
|  |  |  | Half-life time (t1/2, years): |  |  |  | h = ln(2)/k | 4.0773 |  |  |  | Half-life time (t1/2, years): |  |  |  | h = ln(2)/k | 4.0773
|  |  |  | exp1 |  |  |  | exp(-k) | 0.84366 |  |  |  | exp1 |  |  |  | exp(-k) | 0.84366
|  |  |  | Process start in deposition year. Month M |  |  |  | M | 13 |  |  |  | Process start in deposition year. Month M |  |  |  | M | 13
|  |  |  | exp2 |  |  |  | exp(-k*((13-M)/12)) | 1 |  |  |  | exp2 |  |  |  | exp(-k*((13-M)/12)) | 1
|  |  |  | Fraction to CH4 |  |  |  | F | 0.5 |  |  |  | Fraction to CH4 |  |  |  | F | 0.5
Year | Amount deposited | Dry matter content | MCF | Decomposable DOC (DDOCm) deposited | DDOCm not reacted. Deposition year | DDOCm decomposed. Deposition year | DDOCm accumulated in SWDS end of year | DDOCm decomposed | CH4 generated | Year | Amount deposited | MCF | Decomposable DOC (DDOCm) deposited | DDOCm not reacted. Deposition year | DDOCm decomposed. Deposition year | DDOCm accumulated in SWDS end of year | DDOCm decomposed | CH4 generated
| W | dm | MCF | D = W * dm * DOC * DOCf * MCF | B = D * exp2 | C = D * (1- exp2) | H = B + (Hlast year * exp1) | E = C + Hlast year * (1 - exp1) | Q = E * 16/12 * F |  | W | MCF | D = W * DOC * DOCf * MCF | B = D * exp2 | C = D * (1- exp2) | H = B + (Hlast year * exp1) | E = C + Hlast year * (1 - exp1) | Q = E * 16/12 * F
| Gg | fraction | fraction | Gg | Gg | Gg | Gg | Gg | Gg |  | Gg | fraction | Gg | Gg | Gg | Gg | Gg | Gg
2010 | 0 | 0.85 | 0.8 | 0 | 0 | 0 | 0 | 0 | 0 | 2010 | 0 | 0.8 | 0 | 0 | 0 | 0 | 0 | 0
2011 | 0 | 0.85 | 0.8 | 0 | 0 | 0 | 0 | 0 | 0 | 2011 | 0 | 0.8 | 0 | 0 | 0 | 0 | 0 | 0
2012 | 0 | 0.85 | 0.8 | 0 | 0 | 0 | 0 | 0 | 0 | 2012 | 0 | 0.8 | 0 | 0 | 0 | 0 | 0 | 0
2013 | 0 | 0.85 | 0.8 | 0 | 0 | 0 | 0 | 0 | 0 | 2013 | 0 | 0.8 | 0 | 0 | 0 | 0 | 0 | 0
2014 | 0 | 0.85 | 0.8 | 0 | 0 | 0 | 0 | 0 | 0 | 2014 | 0 | 0.8 | 0 | 0 | 0 | 0 | 0 | 0
2015 | 0 | 0.85 | 0.8 | 0 | 0 | 0 | 0 | 0 | 0 | 2015 | 0 | 0.8 | 0 | 0 | 0 | 0 | 0 | 0
2016 | 0 | 0.85 | 0.8 | 0 | 0 | 0 | 0 | 0 | 0 | 2016 | 0 | 0.8 | 0 | 0 | 0 | 0 | 0 | 0
2017 | 0 | 0.85 | 0.8 | 0 | 0 | 0 | 0 | 0 | 0 | 2017 | 0 | 0.8 | 0 | 0 | 0 | 0 | 0 | 0
2018 | 0 | 0.85 | 0.8 | 0 | 0 | 0 | 0 | 0 | 0 | 2018 | 0 | 0.8 | 0 | 0 | 0 | 0 | 0 | 0
2019 | 0 | 0.85 | 0.8 | 0 | 0 | 0 | 0 | 0 | 0 | 2019 | 0 | 0.8 | 0 | 0 | 0 | 0 | 0 | 0
2020 | 0 | 0.85 | 0.8 | 0 | 0 | 0 | 0 | 0 | 0 | 2020 | 0 | 0.8 | 0 | 0 | 0 | 0 | 0 | 0
2021 | 0 | 0.85 | 0.8 | 0 | 0 | 0 | 0 | 0 | 0 | 2021 | 0 | 0.8 | 0 | 0 | 0 | 0 | 0 | 0
2022 | 0 | 0.85 | 0.8 | 0 | 0 | 0 | 0 | 0 | 0 | 2022 | 0 | 0.8 | 0 | 0 | 0 | 0 | 0 | 0
2023 | 0 | 0.85 | 0.8 | 0 | 0 | 0 | 0 | 0 | 0 | 2023 | 0 | 0.8 | 0 | 0 | 0 | 0 | 0 | 0
2024 | 0 | 0.85 | 0.8 | 0 | 0 | 0 | 0 | 0 | 0 | 2024 | 0 | 0.8 | 0 | 0 | 0 | 0 | 0 | 0
2025 | 0 | 0.85 | 0.8 | 0 | 0 | 0 | 0 | 0 | 0 | 2025 | 0 | 0.8 | 0 | 0 | 0 | 0 | 0 | 0
2026 | 0 | 0.85 | 0.8 | 0 | 0 | 0 | 0 | 0 | 0 | 2026 | 0 | 0.8 | 0 | 0 | 0 | 0 | 0 | 0
2027 | 0 | 0.85 | 0.8 | 0 | 0 | 0 | 0 | 0 | 0 | 2027 | 0 | 0.8 | 0 | 0 | 0 | 0 | 0 | 0
2028 | 0 | 0.85 | 0.8 | 0 | 0 | 0 | 0 | 0 | 0 | 2028 | 0 | 0.8 | 0 | 0 | 0 | 0 | 0 | 0
2029 | 0 | 0.85 | 0.8 | 0 | 0 | 0 | 0 | 0 | 0 | 2029 | 0 | 0.8 | 0 | 0 | 0 | 0 | 0 | 0
2030 | 0 | 0.85 | 0.8 | 0 | 0 | 0 | 0 | 0 | 0 | 2030 | 0 | 0.8 | 0 | 0 | 0 | 0 | 0 | 0
2031 | 0 | 0.85 | 0.8 | 0 | 0 | 0 | 0 | 0 | 0 | 2031 | 0 | 0.8 | 0 | 0 | 0 | 0 | 0 | 0
2032 | 0 | 0.85 | 0.8 | 0 | 0 | 0 | 0 | 0 | 0 | 2032 | 0 | 0.8 | 0 | 0 | 0 | 0 | 0 | 0
2033 | 0 | 0.85 | 0.8 | 0 | 0 | 0 | 0 | 0 | 0 | 2033 | 0 | 0.8 | 0 | 0 | 0 | 0 | 0 | 0
2034 | 0 | 0.85 | 0.8 | 0 | 0 | 0 | 0 | 0 | 0 | 2034 | 0 | 0.8 | 0 | 0 | 0 | 0 | 0 | 0
2035 | 0 | 0.85 | 0.8 | 0 | 0 | 0 | 0 | 0 | 0 | 2035 | 0 | 0.8 | 0 | 0 | 0 | 0 | 0 | 0
2036 | 0 | 0.85 | 0.8 | 0 | 0 | 0 | 0 | 0 | 0 | 2036 | 0 | 0.8 | 0 | 0 | 0 | 0 | 0 | 0
2037 | 0 | 0.85 | 0.8 | 0 | 0 | 0 | 0 | 0 | 0 | 2037 | 0 | 0.8 | 0 | 0 | 0 | 0 | 0 | 0
2038 | 0 | 0.85 | 0.8 | 0 | 0 | 0 | 0 | 0 | 0 | 2038 | 0 | 0.8 | 0 | 0 | 0 | 0 | 0 | 0
2039 | 0 | 0.85 | 0.8 | 0 | 0 | 0 | 0 | 0 | 0 | 2039 | 0 | 0.8 | 0 | 0 | 0 | 0 | 0 | 0
2040 | 0 | 0.85 | 0.8 | 0 | 0 | 0 | 0 | 0 | 0 | 2040 | 0 | 0.8 | 0 | 0 | 0 | 0 | 0 | 0
2041 | 0 | 0.85 | 0.8 | 0 | 0 | 0 | 0 | 0 | 0 | 2041 | 0 | 0.8 | 0 | 0 | 0 | 0 | 0 | 0
2042 | 0 | 0.85 | 0.8 | 0 | 0 | 0 | 0 | 0 | 0 | 2042 | 0 | 0.8 | 0 | 0 | 0 | 0 | 0 | 0
2043 | 0 | 0.85 | 0.8 | 0 | 0 | 0 | 0 | 0 | 0 | 2043 | 0 | 0.8 | 0 | 0 | 0 | 0 | 0 | 0
2044 | 0 | 0.85 | 0.8 | 0 | 0 | 0 | 0 | 0 | 0 | 2044 | 0 | 0.8 | 0 | 0 | 0 | 0 | 0 | 0
2045 | 0 | 0.85 | 0.8 | 0 | 0 | 0 | 0 | 0 | 0 | 2045 | 0 | 0.8 | 0 | 0 | 0 | 0 | 0 | 0
2046 | 0 | 0.85 | 0.8 | 0 | 0 | 0 | 0 | 0 | 0 | 2046 | 0 | 0.8 | 0 | 0 | 0 | 0 | 0 | 0
2047 | 0 | 0.85 | 0.8 | 0 | 0 | 0 | 0 | 0 | 0 | 2047 | 0 | 0.8 | 0 | 0 | 0 | 0 | 0 | 0
2048 | 0 | 0.85 | 0.8 | 0 | 0 | 0 | 0 | 0 | 0 | 2048 | 0 | 0.8 | 0 | 0 | 0 | 0 | 0 | 0
2049 | 0 | 0.85 | 0.8 | 0 | 0 | 0 | 0 | 0 | 0 | 2049 | 0 | 0.8 | 0 | 0 | 0 | 0 | 0 | 0
2050 | 0 | 0.85 | 0.8 | 0 | 0 | 0 | 0 | 0 | 0 | 2050 | 0 | 0.8 | 0 | 0 | 0 | 0 | 0 | 0
2051 | 0 | 0.85 | 0.8 | 0 | 0 | 0 | 0 | 0 | 0 | 2051 | 0 | 0.8 | 0 | 0 | 0 | 0 | 0 | 0
2052 | 0 | 0.85 | 0.8 | 0 | 0 | 0 | 0 | 0 | 0 | 2052 | 0 | 0.8 | 0 | 0 | 0 | 0 | 0 | 0
2053 | 0 | 0.85 | 0.8 | 0 | 0 | 0 | 0 | 0 | 0 | 2053 | 0 | 0.8 | 0 | 0 | 0 | 0 | 0 | 0
2054 | 0 | 0.85 | 0.8 | 0 | 0 | 0 | 0 | 0 | 0 | 2054 | 0 | 0.8 | 0 | 0 | 0 | 0 | 0 | 0
2055 | 0 | 0.85 | 0.8 | 0 | 0 | 0 | 0 | 0 | 0 | 2055 | 0 | 0.8 | 0 | 0 | 0 | 0 | 0 | 0
2056 | 0 | 0.85 | 0.8 | 0 | 0 | 0 | 0 | 0 | 0 | 2056 | 0 | 0.8 | 0 | 0 | 0 | 0 | 0 | 0
2057 | 0 | 0.85 | 0.8 | 0 | 0 | 0 | 0 | 0 | 0 | 2057 | 0 | 0.8 | 0 | 0 | 0 | 0 | 0 | 0
2058 | 0 | 0.85 | 0.8 | 0 | 0 | 0 | 0 | 0 | 0 | 2058 | 0 | 0.8 | 0 | 0 | 0 | 0 | 0 | 0
2059 | 0 | 0.85 | 0.8 | 0 | 0 | 0 | 0 | 0 | 0 | 2059 | 0 | 0.8 | 0 | 0 | 0 | 0 | 0 | 0
2060 | 0 | 0.85 | 0.8 | 0 | 0 | 0 | 0 | 0 | 0 | 2060 | 0 | 0.8 | 0 | 0 | 0 | 0 | 0 | 0
2061 | 0 | 0.85 | 0.8 | 0 | 0 | 0 | 0 | 0 | 0 | 2061 | 0 | 0.8 | 0 | 0 | 0 | 0 | 0 | 0
2062 | 0 | 0.85 | 0.8 | 0 | 0 | 0 | 0 | 0 | 0 | 2062 | 0 | 0.8 | 0 | 0 | 0 | 0 | 0 | 0
2063 | 0 | 0.85 | 0.8 | 0 | 0 | 0 | 0 | 0 | 0 | 2063 | 0 | 0.8 | 0 | 0 | 0 | 0 | 0 | 0
2064 | 0 | 0.85 | 0.8 | 0 | 0 | 0 | 0 | 0 | 0 | 2064 | 0 | 0.8 | 0 | 0 | 0 | 0 | 0 | 0
2065 | 0 | 0.85 | 0.8 | 0 | 0 | 0 | 0 | 0 | 0 | 2065 | 0 | 0.8 | 0 | 0 | 0 | 0 | 0 | 0
2066 | 0 | 0.85 | 0.8 | 0 | 0 | 0 | 0 | 0 | 0 | 2066 | 0 | 0.8 | 0 | 0 | 0 | 0 | 0 | 0
2067 | 0 | 0.85 | 0.8 | 0 | 0 | 0 | 0 | 0 | 0 | 2067 | 0 | 0.8 | 0 | 0 | 0 | 0 | 0 | 0
2068 | 0 | 0.85 | 0.8 | 0 | 0 | 0 | 0 | 0 | 0 | 2068 | 0 | 0.8 | 0 | 0 | 0 | 0 | 0 | 0
2069 | 0 | 0.85 | 0.8 | 0 | 0 | 0 | 0 | 0 | 0 | 2069 | 0 | 0.8 | 0 | 0 | 0 | 0 | 0 | 0
2070 | 0 | 0.85 | 0.8 | 0 | 0 | 0 | 0 | 0 | 0 | 2070 | 0 | 0.8 | 0 | 0 | 0 | 0 | 0 | 0
2071 | 0 | 0.85 | 0.8 | 0 | 0 | 0 | 0 | 0 | 0 | 2071 | 0 | 0.8 | 0 | 0 | 0 | 0 | 0 | 0
2072 | 0 | 0.85 | 0.8 | 0 | 0 | 0 | 0 | 0 | 0 | 2072 | 0 | 0.8 | 0 | 0 | 0 | 0 | 0 | 0
2073 | 0 | 0.85 | 0.8 | 0 | 0 | 0 | 0 | 0 | 0 | 2073 | 0 | 0.8 | 0 | 0 | 0 | 0 | 0 | 0
2074 | 0 | 0.85 | 0.8 | 0 | 0 | 0 | 0 | 0 | 0 | 2074 | 0 | 0.8 | 0 | 0 | 0 | 0 | 0 | 0
2075 | 0 | 0 | 0.8 | 0 | 0 | 0 | 0 | 0 | 0 | 2075 | 0 | 0.8 | 0 | 0 | 0 | 0 | 0 | 0
2076 | 0 | 0 | 0.8 | 0 | 0 | 0 | 0 | 0 | 0 | 2076 | 0 | 0.8 | 0 | 0 | 0 | 0 | 0 | 0
2077 | 0 | 0 | 0.8 | 0 | 0 | 0 | 0 | 0 | 0 | 2077 | 0 | 0.8 | 0 | 0 | 0 | 0 | 0 | 0
2078 | 0 | 0 | 0.8 | 0 | 0 | 0 | 0 | 0 | 0 | 2078 | 0 | 0.8 | 0 | 0 | 0 | 0 | 0 | 0
2079 | 0 | 0 | 0.8 | 0 | 0 | 0 | 0 | 0 | 0 | 2079 | 0 | 0.8 | 0 | 0 | 0 | 0 | 0 | 0
2080 | 0 | 0 | 0.8 | 0 | 0 | 0 | 0 | 0 | 0 | 2080 | 0 | 0.8 | 0 | 0 | 0 | 0 | 0 | 0
2081 | 0 | 0 | 0.8 | 0 | 0 | 0 | 0 | 0 | 0 | 2081 | 0 | 0.8 | 0 | 0 | 0 | 0 | 0 | 0
2082 | 0 | 0 | 0.8 | 0 | 0 | 0 | 0 | 0 | 0 | 2082 | 0 | 0.8 | 0 | 0 | 0 | 0 | 0 | 0
2083 | 0 | 0 | 0.8 | 0 | 0 | 0 | 0 | 0 | 0 | 2083 | 0 | 0.8 | 0 | 0 | 0 | 0 | 0 | 0
2084 | 0 | 0 | 0.8 | 0 | 0 | 0 | 0 | 0 | 0 | 2084 | 0 | 0.8 | 0 | 0 | 0 | 0 | 0 | 0
2085 | 0 | 0 | 0.8 | 0 | 0 | 0 | 0 | 0 | 0 | 2085 | 0 | 0.8 | 0 | 0 | 0 | 0 | 0 | 0
2086 | 0 | 0 | 0.8 | 0 | 0 | 0 | 0 | 0 | 0 | 2086 | 0 | 0.8 | 0 | 0 | 0 | 0 | 0 | 0
2087 | 0 | 0 | 0.8 | 0 | 0 | 0 | 0 | 0 | 0 | 2087 | 0 | 0.8 | 0 | 0 | 0 | 0 | 0 | 0
2088 | 0 | 0 | 0.8 | 0 | 0 | 0 | 0 | 0 | 0 | 2088 | 0 | 0.8 | 0 | 0 | 0 | 0 | 0 | 0
2089 | 0 | 0 | 0.8 | 0 | 0 | 0 | 0 | 0 | 0 | 2089 | 0 | 0.8 | 0 | 0 | 0 | 0 | 0 | 0
2090 | 0 | 0 | 0.8 | 0 | 0 | 0 | 0 | 0 | 0 | 2090 | 0 | 0.8 | 0 | 0 | 0 | 0 | 0 | 0
Note on K7: Transferred from parameter sheet
Note on W7: Transferred from parameter sheet
Note on K8: Transferred from parameter sheet
Note on W8: Transferred from parameter sheet
Note on K10: Calculates e^-k for use in columns H and I
Note on W10: Calculates e^-k for use in columns H and I
Note on K11: Zero delay is equivalent to average decomposition start at beginning of month 7 (half way through the first year of deposition)
Note on W11: Zero delay is equivalent to average decomposition start at beginning of month 7 (half way through the first year of deposition)
Note on K12: Calculates e^-k*((13-M)/12) for use in columns F and G.
Note on W12: Calculates e^-k*((13-M)/12) for use in columns F and G.
Note on C15: Transferred from activity sheet
Note on E15: Methane correction factor from MCF sheet
Note on F15: Calculates the mass of DOC in the deposited material which will actually degrade in the SWDS. Equation 4 on the Theory sheet.
Note on G15: Calculates the mass of DDOC from material deposited in each year which is left in the SWDS at the end of the year. Equation 5 on the Theory sheet.
Note on H15: Calculates the amount of DDOCm from material deposited each year, which is decomposed to methane and carbon dioxide in the deposition year. Equation 6 on the Theory sheet.
Note on I15: Calculates the total amount of DDOCm left not decomposed in the SWDS at the end of the year. Equation 7 on the Theory sheet.
Note on J15: Calculates the total mass of DDOC dedomposed to methane and carbon dioxide each year. Equation 8 on the Theory sheet.
Note on K15: Calculates the mass of methane formed from DDOCm decomposed. Equation 9 on the Theory sheet.
Note on P15: Transferred from activity sheet
Note on Q15: Methane correction factor from MCF sheet
Note on R15: Calculates the mass of DOC in the deposited material which will actually degrade in the SWDS. Equation 4 on the Theory sheet.
Note on S15: Calculates the mass of DDOC from material deposited in each year which is left in the SWDS at the end of the year. Equation 5 on the Theory sheet.
Note on T15: Calculates the amount of DDOCm from material deposited each year, which is decomposed to methane and carbon dioxide in the deposition year. Equation 6 on the Theory sheet.
Note on U15: Calculates the total amount of DDOCm left not decomposed in the SWDS at the end of the year. Equation 7 on the Theory sheet.
Note on V15: Calculates the total mass of DDOC dedomposed to methane and carbon dioxide each year. Equation 8 on the Theory sheet.
Note on W15: Calculates the mass of methane formed from DDOCm decomposed. Equation 9 on the Theory sheet.
Dry Basis
Wet Basis

## Wood
Methane calculation from: Wood
[9 empty] | National values | [8 empty] | National values
|  |  |  | DOC |  |  |  | DOC | 0.5 |  |  |  | DOC |  |  |  | DOC | 0.43
|  |  |  | DOCf |  |  |  | DOCf | 0.5 |  |  |  | DOCf |  |  |  | DOCf | 0.5
|  |  |  | Methane generation rate constant |  |  |  | k | 0.035 |  |  |  | Methane generation rate constant |  |  |  | k | 0.035
|  |  |  | Half-life time (t1/2, years): |  |  |  | h = ln(2)/k | 19.8042 |  |  |  | Half-life time (t1/2, years): |  |  |  | h = ln(2)/k | 19.8042
|  |  |  | exp1 |  |  |  | exp(-k) | 0.96561 |  |  |  | exp1 |  |  |  | exp(-k) | 0.96561
|  |  |  | Process start in deposition year. Month M |  |  |  | M | 13 |  |  |  | Process start in deposition year. Month M |  |  |  | M | 13
|  |  |  | exp2 |  |  |  | exp(-k*((13-M)/12)) | 1 |  |  |  | exp2 |  |  |  | exp(-k*((13-M)/12)) | 1
|  |  |  | Fraction to CH4 |  |  |  | F | 0.5 |  |  |  | Fraction to CH4 |  |  |  | F | 0.5
Year | Amount deposited | Dry matter content | MCF | Decomposable DOC (DDOCm) deposited | DDOCm not reacted. Deposition year | DDOCm decomposed. Deposition year | DDOCm accumulated in SWDS end of year | DDOCm decomposed | CH4 generated | Year | Amount deposited | MCF | Decomposable DOC (DDOCm) deposited | DDOCm not reacted. Deposition year | DDOCm decomposed. Deposition year | DDOCm accumulated in SWDS end of year | DDOCm decomposed | CH4 generated
| W | dm | MCF | D = W * dm * DOC * DOCf * MCF | B = D * exp2 | C = D * (1- exp2) | H = B + (Hlast year * exp1) | E = C + Hlast year * (1 - exp1) | Q = E * 16/12 * F |  | W | MCF | D = W * DOC * DOCf * MCF | B = D * exp2 | C = D * (1- exp2) | H = B + (Hlast year * exp1) | E = C + Hlast year * (1 - exp1) | Q = E * 16/12 * F
| Gg | fraction | fraction | Gg | Gg | Gg | Gg | Gg | Gg |  | Gg | fraction | Gg | Gg | Gg | Gg | Gg | Gg
2010 | 0 | 0.85 | 0.8 | 0 | 0 | 0 | 0 | 0 | 0 | 2010 | 0 | 0.8 | 0 | 0 | 0 | 0 | 0 | 0
2011 | 0 | 0.85 | 0.8 | 0 | 0 | 0 | 0 | 0 | 0 | 2011 | 0 | 0.8 | 0 | 0 | 0 | 0 | 0 | 0
2012 | 0 | 0.85 | 0.8 | 0 | 0 | 0 | 0 | 0 | 0 | 2012 | 0 | 0.8 | 0 | 0 | 0 | 0 | 0 | 0
2013 | 0 | 0.85 | 0.8 | 0 | 0 | 0 | 0 | 0 | 0 | 2013 | 0 | 0.8 | 0 | 0 | 0 | 0 | 0 | 0
2014 | 0 | 0.85 | 0.8 | 0 | 0 | 0 | 0 | 0 | 0 | 2014 | 0 | 0.8 | 0 | 0 | 0 | 0 | 0 | 0
2015 | 0 | 0.85 | 0.8 | 0 | 0 | 0 | 0 | 0 | 0 | 2015 | 0 | 0.8 | 0 | 0 | 0 | 0 | 0 | 0
2016 | 0 | 0.85 | 0.8 | 0 | 0 | 0 | 0 | 0 | 0 | 2016 | 0 | 0.8 | 0 | 0 | 0 | 0 | 0 | 0
2017 | 0 | 0.85 | 0.8 | 0 | 0 | 0 | 0 | 0 | 0 | 2017 | 0 | 0.8 | 0 | 0 | 0 | 0 | 0 | 0
2018 | 0 | 0.85 | 0.8 | 0 | 0 | 0 | 0 | 0 | 0 | 2018 | 0 | 0.8 | 0 | 0 | 0 | 0 | 0 | 0
2019 | 0 | 0.85 | 0.8 | 0 | 0 | 0 | 0 | 0 | 0 | 2019 | 0 | 0.8 | 0 | 0 | 0 | 0 | 0 | 0
2020 | 0 | 0.85 | 0.8 | 0 | 0 | 0 | 0 | 0 | 0 | 2020 | 0 | 0.8 | 0 | 0 | 0 | 0 | 0 | 0
2021 | 0 | 0.85 | 0.8 | 0 | 0 | 0 | 0 | 0 | 0 | 2021 | 0 | 0.8 | 0 | 0 | 0 | 0 | 0 | 0
2022 | 0 | 0.85 | 0.8 | 0 | 0 | 0 | 0 | 0 | 0 | 2022 | 0 | 0.8 | 0 | 0 | 0 | 0 | 0 | 0
2023 | 0 | 0.85 | 0.8 | 0 | 0 | 0 | 0 | 0 | 0 | 2023 | 0 | 0.8 | 0 | 0 | 0 | 0 | 0 | 0
2024 | 0 | 0.85 | 0.8 | 0 | 0 | 0 | 0 | 0 | 0 | 2024 | 0 | 0.8 | 0 | 0 | 0 | 0 | 0 | 0
2025 | 0 | 0.85 | 0.8 | 0 | 0 | 0 | 0 | 0 | 0 | 2025 | 0 | 0.8 | 0 | 0 | 0 | 0 | 0 | 0
2026 | 0 | 0.85 | 0.8 | 0 | 0 | 0 | 0 | 0 | 0 | 2026 | 0 | 0.8 | 0 | 0 | 0 | 0 | 0 | 0
2027 | 0 | 0.85 | 0.8 | 0 | 0 | 0 | 0 | 0 | 0 | 2027 | 0 | 0.8 | 0 | 0 | 0 | 0 | 0 | 0
2028 | 0 | 0.85 | 0.8 | 0 | 0 | 0 | 0 | 0 | 0 | 2028 | 627.4804 | 0.8 | 107.9266 | 107.9266 | 0 | 107.9266 | 0 | 0
2029 | 0 | 0.85 | 0.8 | 0 | 0 | 0 | 0 | 0 | 0 | 2029 | 641.7209 | 0.8 | 110.376 | 110.376 | 0 | 214.5905 | 3.7121 | 2.4747
2030 | 0 | 0.85 | 0.8 | 0 | 0 | 0 | 0 | 0 | 0 | 2030 | 656.3953 | 0.8 | 112.9 | 112.9 | 0 | 320.1098 | 7.3808 | 4.9205
2031 | 0 | 0.85 | 0.8 | 0 | 0 | 0 | 0 | 0 | 0 | 2031 | 0 | 0.8 | 0 | 0 | 0 | 309.0997 | 11.01 | 7.34
2032 | 0 | 0.85 | 0.8 | 0 | 0 | 0 | 0 | 0 | 0 | 2032 | 0 | 0.8 | 0 | 0 | 0 | 298.4684 | 10.6314 | 7.0876
2033 | 0 | 0.85 | 0.8 | 0 | 0 | 0 | 0 | 0 | 0 | 2033 | 0 | 0.8 | 0 | 0 | 0 | 288.2027 | 10.2657 | 6.8438
2034 | 0 | 0.85 | 0.8 | 0 | 0 | 0 | 0 | 0 | 0 | 2034 | 0 | 0.8 | 0 | 0 | 0 | 278.2901 | 9.9126 | 6.6084
2035 | 0 | 0.85 | 0.8 | 0 | 0 | 0 | 0 | 0 | 0 | 2035 | 0 | 0.8 | 0 | 0 | 0 | 268.7184 | 9.5717 | 6.3811
2036 | 0 | 0.85 | 0.8 | 0 | 0 | 0 | 0 | 0 | 0 | 2036 | 0 | 0.8 | 0 | 0 | 0 | 259.4759 | 9.2425 | 6.1616
2037 | 0 | 0.85 | 0.8 | 0 | 0 | 0 | 0 | 0 | 0 | 2037 | 0 | 0.8 | 0 | 0 | 0 | 250.5514 | 8.9246 | 5.9497
2038 | 0 | 0.85 | 0.8 | 0 | 0 | 0 | 0 | 0 | 0 | 2038 | 0 | 0.8 | 0 | 0 | 0 | 241.9338 | 8.6176 | 5.7451
2039 | 0 | 0.85 | 0.8 | 0 | 0 | 0 | 0 | 0 | 0 | 2039 | 0 | 0.8 | 0 | 0 | 0 | 233.6126 | 8.3212 | 5.5475
2040 | 0 | 0.85 | 0.8 | 0 | 0 | 0 | 0 | 0 | 0 | 2040 | 0 | 0.8 | 0 | 0 | 0 | 225.5775 | 8.035 | 5.3567
2041 | 0 | 0.85 | 0.8 | 0 | 0 | 0 | 0 | 0 | 0 | 2041 | 0 | 0.8 | 0 | 0 | 0 | 217.8189 | 7.7586 | 5.1724
2042 | 0 | 0.85 | 0.8 | 0 | 0 | 0 | 0 | 0 | 0 | 2042 | 0 | 0.8 | 0 | 0 | 0 | 210.3271 | 7.4918 | 4.9945
2043 | 0 | 0.85 | 0.8 | 0 | 0 | 0 | 0 | 0 | 0 | 2043 | 0 | 0.8 | 0 | 0 | 0 | 203.093 | 7.2341 | 4.8227
2044 | 0 | 0.85 | 0.8 | 0 | 0 | 0 | 0 | 0 | 0 | 2044 | 0 | 0.8 | 0 | 0 | 0 | 196.1077 | 6.9853 | 4.6569
2045 | 0 | 0.85 | 0.8 | 0 | 0 | 0 | 0 | 0 | 0 | 2045 | 0 | 0.8 | 0 | 0 | 0 | 189.3627 | 6.745 | 4.4967
2046 | 0 | 0.85 | 0.8 | 0 | 0 | 0 | 0 | 0 | 0 | 2046 | 0 | 0.8 | 0 | 0 | 0 | 182.8496 | 6.513 | 4.342
2047 | 0 | 0.85 | 0.8 | 0 | 0 | 0 | 0 | 0 | 0 | 2047 | 0 | 0.8 | 0 | 0 | 0 | 176.5606 | 6.289 | 4.1927
2048 | 0 | 0.85 | 0.8 | 0 | 0 | 0 | 0 | 0 | 0 | 2048 | 0 | 0.8 | 0 | 0 | 0 | 170.4878 | 6.0727 | 4.0485
2049 | 0 | 0.85 | 0.8 | 0 | 0 | 0 | 0 | 0 | 0 | 2049 | 0 | 0.8 | 0 | 0 | 0 | 164.624 | 5.8639 | 3.9092
2050 | 0 | 0.85 | 0.8 | 0 | 0 | 0 | 0 | 0 | 0 | 2050 | 0 | 0.8 | 0 | 0 | 0 | 158.9618 | 5.6622 | 3.7748
2051 | 0 | 0.85 | 0.8 | 0 | 0 | 0 | 0 | 0 | 0 | 2051 | 0 | 0.8 | 0 | 0 | 0 | 153.4944 | 5.4674 | 3.645
2052 | 0 | 0.85 | 0.8 | 0 | 0 | 0 | 0 | 0 | 0 | 2052 | 0 | 0.8 | 0 | 0 | 0 | 148.215 | 5.2794 | 3.5196
2053 | 0 | 0.85 | 0.8 | 0 | 0 | 0 | 0 | 0 | 0 | 2053 | 0 | 0.8 | 0 | 0 | 0 | 143.1172 | 5.0978 | 3.3985
2054 | 0 | 0.85 | 0.8 | 0 | 0 | 0 | 0 | 0 | 0 | 2054 | 0 | 0.8 | 0 | 0 | 0 | 138.1948 | 4.9225 | 3.2816
2055 | 0 | 0.85 | 0.8 | 0 | 0 | 0 | 0 | 0 | 0 | 2055 | 0 | 0.8 | 0 | 0 | 0 | 133.4416 | 4.7532 | 3.1688
2056 | 0 | 0.85 | 0.8 | 0 | 0 | 0 | 0 | 0 | 0 | 2056 | 0 | 0.8 | 0 | 0 | 0 | 128.8519 | 4.5897 | 3.0598
2057 | 0 | 0.85 | 0.8 | 0 | 0 | 0 | 0 | 0 | 0 | 2057 | 0 | 0.8 | 0 | 0 | 0 | 124.4201 | 4.4318 | 2.9545
2058 | 0 | 0.85 | 0.8 | 0 | 0 | 0 | 0 | 0 | 0 | 2058 | 0 | 0.8 | 0 | 0 | 0 | 120.1408 | 4.2794 | 2.8529
2059 | 0 | 0.85 | 0.8 | 0 | 0 | 0 | 0 | 0 | 0 | 2059 | 0 | 0.8 | 0 | 0 | 0 | 116.0086 | 4.1322 | 2.7548
2060 | 0 | 0.85 | 0.8 | 0 | 0 | 0 | 0 | 0 | 0 | 2060 | 0 | 0.8 | 0 | 0 | 0 | 112.0185 | 3.9901 | 2.66
2061 | 0 | 0.85 | 0.8 | 0 | 0 | 0 | 0 | 0 | 0 | 2061 | 0 | 0.8 | 0 | 0 | 0 | 108.1657 | 3.8528 | 2.5686
2062 | 0 | 0.85 | 0.8 | 0 | 0 | 0 | 0 | 0 | 0 | 2062 | 0 | 0.8 | 0 | 0 | 0 | 104.4454 | 3.7203 | 2.4802
2063 | 0 | 0.85 | 0.8 | 0 | 0 | 0 | 0 | 0 | 0 | 2063 | 0 | 0.8 | 0 | 0 | 0 | 100.853 | 3.5924 | 2.3949
2064 | 0 | 0.85 | 0.8 | 0 | 0 | 0 | 0 | 0 | 0 | 2064 | 0 | 0.8 | 0 | 0 | 0 | 97.3842 | 3.4688 | 2.3125
2065 | 0 | 0.85 | 0.8 | 0 | 0 | 0 | 0 | 0 | 0 | 2065 | 0 | 0.8 | 0 | 0 | 0 | 94.0347 | 3.3495 | 2.233
2066 | 0 | 0.85 | 0.8 | 0 | 0 | 0 | 0 | 0 | 0 | 2066 | 0 | 0.8 | 0 | 0 | 0 | 90.8004 | 3.2343 | 2.1562
2067 | 0 | 0.85 | 0.8 | 0 | 0 | 0 | 0 | 0 | 0 | 2067 | 0 | 0.8 | 0 | 0 | 0 | 87.6774 | 3.123 | 2.082
2068 | 0 | 0.85 | 0.8 | 0 | 0 | 0 | 0 | 0 | 0 | 2068 | 0 | 0.8 | 0 | 0 | 0 | 84.6618 | 3.0156 | 2.0104
2069 | 0 | 0.85 | 0.8 | 0 | 0 | 0 | 0 | 0 | 0 | 2069 | 0 | 0.8 | 0 | 0 | 0 | 81.7499 | 2.9119 | 1.9413
2070 | 0 | 0.85 | 0.8 | 0 | 0 | 0 | 0 | 0 | 0 | 2070 | 0 | 0.8 | 0 | 0 | 0 | 78.9381 | 2.8118 | 1.8745
2071 | 0 | 0.85 | 0.8 | 0 | 0 | 0 | 0 | 0 | 0 | 2071 | 0 | 0.8 | 0 | 0 | 0 | 76.2231 | 2.715 | 1.81
2072 | 0 | 0.85 | 0.8 | 0 | 0 | 0 | 0 | 0 | 0 | 2072 | 0 | 0.8 | 0 | 0 | 0 | 73.6014 | 2.6217 | 1.7478
2073 | 0 | 0.85 | 0.8 | 0 | 0 | 0 | 0 | 0 | 0 | 2073 | 0 | 0.8 | 0 | 0 | 0 | 71.0699 | 2.5315 | 1.6877
2074 | 0 | 0.85 | 0.8 | 0 | 0 | 0 | 0 | 0 | 0 | 2074 | 0 | 0.8 | 0 | 0 | 0 | 68.6255 | 2.4444 | 1.6296
2075 | 0 | 0 | 0.8 | 0 | 0 | 0 | 0 | 0 | 0 | 2075 | 0 | 0.8 | 0 | 0 | 0 | 66.2651 | 2.3603 | 1.5736
2076 | 0 | 0 | 0.8 | 0 | 0 | 0 | 0 | 0 | 0 | 2076 | 0 | 0.8 | 0 | 0 | 0 | 63.986 | 2.2792 | 1.5194
2077 | 0 | 0 | 0.8 | 0 | 0 | 0 | 0 | 0 | 0 | 2077 | 0 | 0.8 | 0 | 0 | 0 | 61.7852 | 2.2008 | 1.4672
2078 | 0 | 0 | 0.8 | 0 | 0 | 0 | 0 | 0 | 0 | 2078 | 0 | 0.8 | 0 | 0 | 0 | 59.6601 | 2.1251 | 1.4167
2079 | 0 | 0 | 0.8 | 0 | 0 | 0 | 0 | 0 | 0 | 2079 | 0 | 0.8 | 0 | 0 | 0 | 57.6081 | 2.052 | 1.368
2080 | 0 | 0 | 0.8 | 0 | 0 | 0 | 0 | 0 | 0 | 2080 | 0 | 0.8 | 0 | 0 | 0 | 55.6267 | 1.9814 | 1.3209
2081 | 0 | 0 | 0.8 | 0 | 0 | 0 | 0 | 0 | 0 | 2081 | 0 | 0.8 | 0 | 0 | 0 | 53.7135 | 1.9133 | 1.2755
2082 | 0 | 0 | 0.8 | 0 | 0 | 0 | 0 | 0 | 0 | 2082 | 0 | 0.8 | 0 | 0 | 0 | 51.866 | 1.8475 | 1.2316
2083 | 0 | 0 | 0.8 | 0 | 0 | 0 | 0 | 0 | 0 | 2083 | 0 | 0.8 | 0 | 0 | 0 | 50.0821 | 1.7839 | 1.1893
2084 | 0 | 0 | 0.8 | 0 | 0 | 0 | 0 | 0 | 0 | 2084 | 0 | 0.8 | 0 | 0 | 0 | 48.3596 | 1.7226 | 1.1484
2085 | 0 | 0 | 0.8 | 0 | 0 | 0 | 0 | 0 | 0 | 2085 | 0 | 0.8 | 0 | 0 | 0 | 46.6963 | 1.6633 | 1.1089
2086 | 0 | 0 | 0.8 | 0 | 0 | 0 | 0 | 0 | 0 | 2086 | 0 | 0.8 | 0 | 0 | 0 | 45.0902 | 1.6061 | 1.0707
2087 | 0 | 0 | 0.8 | 0 | 0 | 0 | 0 | 0 | 0 | 2087 | 0 | 0.8 | 0 | 0 | 0 | 43.5393 | 1.5509 | 1.0339
2088 | 0 | 0 | 0.8 | 0 | 0 | 0 | 0 | 0 | 0 | 2088 | 0 | 0.8 | 0 | 0 | 0 | 42.0418 | 1.4975 | 0.99834
2089 | 0 | 0 | 0.8 | 0 | 0 | 0 | 0 | 0 | 0 | 2089 | 0 | 0.8 | 0 | 0 | 0 | 40.5958 | 1.446 | 0.96401
2090 | 0 | 0 | 0.8 | 0 | 0 | 0 | 0 | 0 | 0 | 2090 | 0 | 0.8 | 0 | 0 | 0 | 39.1995 | 1.3963 | 0.93085
Note on K7: Transferred from parameter sheet
Note on W7: Transferred from parameter sheet
Note on K8: Transferred from parameter sheet
Note on W8: Transferred from parameter sheet
Note on K10: Calculates e^-k for use in columns H and I
Note on W10: Calculates e^-k for use in columns H and I
Note on K11: Zero delay is equivalent to average decomposition start at beginning of month 7 (half way through the first year of deposition)
Note on W11: Zero delay is equivalent to average decomposition start at beginning of month 7 (half way through the first year of deposition)
Note on K12: Calculates e^-k*((13-M)/12) for use in columns F and G.
Note on W12: Calculates e^-k*((13-M)/12) for use in columns F and G.
Note on C15: Transferred from activity sheet
Note on E15: Methane correction factor from MCF sheet
Note on F15: Calculates the mass of DOC in the deposited material which will actually degrade in the SWDS. Equation 4 on the Theory sheet.
Note on G15: Calculates the mass of DDOC from material deposited in each year which is left in the SWDS at the end of the year. Equation 5 on the Theory sheet.
Note on H15: Calculates the amount of DDOCm from material deposited each year, which is decomposed to methane and carbon dioxide in the deposition year. Equation 6 on the Theory sheet.
Note on I15: Calculates the total amount of DDOCm left not decomposed in the SWDS at the end of the year. Equation 7 on the Theory sheet.
Note on J15: Calculates the total mass of DDOC dedomposed to methane and carbon dioxide each year. Equation 8 on the Theory sheet.
Note on K15: Calculates the mass of methane formed from DDOCm decomposed. Equation 9 on the Theory sheet.
Note on P15: Transferred from activity sheet
Note on Q15: Methane correction factor from MCF sheet
Note on R15: Calculates the mass of DOC in the deposited material which will actually degrade in the SWDS. Equation 4 on the Theory sheet.
Note on S15: Calculates the mass of DDOC from material deposited in each year which is left in the SWDS at the end of the year. Equation 5 on the Theory sheet.
Note on T15: Calculates the amount of DDOCm from material deposited each year, which is decomposed to methane and carbon dioxide in the deposition year. Equation 6 on the Theory sheet.
Note on U15: Calculates the total amount of DDOCm left not decomposed in the SWDS at the end of the year. Equation 7 on the Theory sheet.
Note on V15: Calculates the total mass of DDOC dedomposed to methane and carbon dioxide each year. Equation 8 on the Theory sheet.
Note on W15: Calculates the mass of methane formed from DDOCm decomposed. Equation 9 on the Theory sheet.
Dry Basis
Wet Basis

## Textiles
Methane calculation from: Textiles
[9 empty] | National values | [8 empty] | National values
|  |  |  | DOC |  |  |  | DOC | 0.3 |  |  |  | DOC |  |  |  | DOC | 0.24
|  |  |  | DOCf |  |  |  | DOCf | 0.5 |  |  |  | DOCf |  |  |  | DOCf | 0.5
|  |  |  | Methane generation rate constant |  |  |  | k | 0.07 |  |  |  | Methane generation rate constant |  |  |  | k | 0.07
|  |  |  | Half-life time (t1/2, years): |  |  |  | h = ln(2)/k | 9.9021 |  |  |  | Half-life time (t1/2, years): |  |  |  | h = ln(2)/k | 9.9021
|  |  |  | exp1 |  |  |  | exp(-k) | 0.93239 |  |  |  | exp1 |  |  |  | exp(-k) | 0.93239
|  |  |  | Process start in deposition year. Month M |  |  |  | M | 13 |  |  |  | Process start in deposition year. Month M |  |  |  | M | 13
|  |  |  | exp2 |  |  |  | exp(-k*((13-M)/12)) | 1 |  |  |  | exp2 |  |  |  | exp(-k*((13-M)/12)) | 1
|  |  |  | Fraction to CH4 |  |  |  | F | 0.5 |  |  |  | Fraction to CH4 |  |  |  | F | 0.5
Year | Amount deposited | Dry matter content | MCF | Decomposable DOC (DDOCm) deposited | DDOCm not reacted. Deposition year | DDOCm decomposed. Deposition year | DDOCm accumulated in SWDS end of year | DDOCm decomposed | CH4 generated | Year | Amount deposited | MCF | Decomposable DOC (DDOCm) deposited | DDOCm not reacted. Deposition year | DDOCm decomposed. Deposition year | DDOCm accumulated in SWDS end of year | DDOCm decomposed | CH4 generated
| W | dm | MCF | D = W * dm * DOC * DOCf * MCF | B = D * exp2 | C = D * (1- exp2) | H = B + (Hlast year * exp1) | E = C + Hlast year * (1 - exp1) | Q = E * 16/12 * F |  | W | MCF | D = W * DOC * DOCf * MCF | B = D * exp2 | C = D * (1- exp2) | H = B + (Hlast year * exp1) | E = C + Hlast year * (1 - exp1) | Q = E * 16/12 * F
| Gg | fraction | fraction | Gg | Gg | Gg | Gg | Gg | Gg |  | Gg | fraction | Gg | Gg | Gg | Gg | Gg | Gg
2010 | 0 | 0.8 | 0.8 | 0 | 0 | 0 | 0 | 0 | 0 | 2010 | 0 | 0.8 | 0 | 0 | 0 | 0 | 0 | 0
2011 | 0 | 0.8 | 0.8 | 0 | 0 | 0 | 0 | 0 | 0 | 2011 | 0 | 0.8 | 0 | 0 | 0 | 0 | 0 | 0
2012 | 0 | 0.8 | 0.8 | 0 | 0 | 0 | 0 | 0 | 0 | 2012 | 0 | 0.8 | 0 | 0 | 0 | 0 | 0 | 0
2013 | 0 | 0.8 | 0.8 | 0 | 0 | 0 | 0 | 0 | 0 | 2013 | 0 | 0.8 | 0 | 0 | 0 | 0 | 0 | 0
2014 | 0 | 0.8 | 0.8 | 0 | 0 | 0 | 0 | 0 | 0 | 2014 | 0 | 0.8 | 0 | 0 | 0 | 0 | 0 | 0
2015 | 0 | 0.8 | 0.8 | 0 | 0 | 0 | 0 | 0 | 0 | 2015 | 0 | 0.8 | 0 | 0 | 0 | 0 | 0 | 0
2016 | 0 | 0.8 | 0.8 | 0 | 0 | 0 | 0 | 0 | 0 | 2016 | 0 | 0.8 | 0 | 0 | 0 | 0 | 0 | 0
2017 | 0 | 0.8 | 0.8 | 0 | 0 | 0 | 0 | 0 | 0 | 2017 | 0 | 0.8 | 0 | 0 | 0 | 0 | 0 | 0
2018 | 0 | 0.8 | 0.8 | 0 | 0 | 0 | 0 | 0 | 0 | 2018 | 0 | 0.8 | 0 | 0 | 0 | 0 | 0 | 0
2019 | 0 | 0.8 | 0.8 | 0 | 0 | 0 | 0 | 0 | 0 | 2019 | 0 | 0.8 | 0 | 0 | 0 | 0 | 0 | 0
2020 | 0 | 0.8 | 0.8 | 0 | 0 | 0 | 0 | 0 | 0 | 2020 | 0 | 0.8 | 0 | 0 | 0 | 0 | 0 | 0
2021 | 0 | 0.8 | 0.8 | 0 | 0 | 0 | 0 | 0 | 0 | 2021 | 0 | 0.8 | 0 | 0 | 0 | 0 | 0 | 0
2022 | 0 | 0.8 | 0.8 | 0 | 0 | 0 | 0 | 0 | 0 | 2022 | 0 | 0.8 | 0 | 0 | 0 | 0 | 0 | 0
2023 | 0 | 0.8 | 0.8 | 0 | 0 | 0 | 0 | 0 | 0 | 2023 | 0 | 0.8 | 0 | 0 | 0 | 0 | 0 | 0
2024 | 0 | 0.8 | 0.8 | 0 | 0 | 0 | 0 | 0 | 0 | 2024 | 0 | 0.8 | 0 | 0 | 0 | 0 | 0 | 0
2025 | 0 | 0.8 | 0.8 | 0 | 0 | 0 | 0 | 0 | 0 | 2025 | 0 | 0.8 | 0 | 0 | 0 | 0 | 0 | 0
2026 | 0 | 0.8 | 0.8 | 0 | 0 | 0 | 0 | 0 | 0 | 2026 | 0 | 0.8 | 0 | 0 | 0 | 0 | 0 | 0
2027 | 0 | 0.8 | 0.8 | 0 | 0 | 0 | 0 | 0 | 0 | 2027 | 0 | 0.8 | 0 | 0 | 0 | 0 | 0 | 0
2028 | 139.4401 | 0.8 | 0.8 | 13.3862 | 13.3862 | 0 | 13.3862 | 0 | 0 | 2028 | 139.4401 | 0.8 | 13.3862 | 13.3862 | 0 | 13.3862 | 0 | 0
2029 | 142.6046 | 0.8 | 0.8 | 13.69 | 13.69 | 0 | 26.1713 | 0.90499 | 0.60333 | 2029 | 142.6046 | 0.8 | 13.69 | 13.69 | 0 | 26.1713 | 0.90499 | 0.60333
2030 | 145.8656 | 0.8 | 0.8 | 14.0031 | 14.0031 | 0 | 38.4051 | 1.7693 | 1.1796 | 2030 | 145.8656 | 0.8 | 14.0031 | 14.0031 | 0 | 38.4051 | 1.7693 | 1.1796
2031 | 0 | 0.8 | 0.8 | 0 | 0 | 0 | 35.8086 | 2.5964 | 1.7309 | 2031 | 0 | 0.8 | 0 | 0 | 0 | 35.8086 | 2.5964 | 1.7309
2032 | 0 | 0.8 | 0.8 | 0 | 0 | 0 | 33.3878 | 2.4209 | 1.6139 | 2032 | 0 | 0.8 | 0 | 0 | 0 | 33.3878 | 2.4209 | 1.6139
2033 | 0 | 0.8 | 0.8 | 0 | 0 | 0 | 31.1305 | 2.2572 | 1.5048 | 2033 | 0 | 0.8 | 0 | 0 | 0 | 31.1305 | 2.2572 | 1.5048
2034 | 0 | 0.8 | 0.8 | 0 | 0 | 0 | 29.0259 | 2.1046 | 1.4031 | 2034 | 0 | 0.8 | 0 | 0 | 0 | 29.0259 | 2.1046 | 1.4031
2035 | 0 | 0.8 | 0.8 | 0 | 0 | 0 | 27.0636 | 1.9623 | 1.3082 | 2035 | 0 | 0.8 | 0 | 0 | 0 | 27.0636 | 1.9623 | 1.3082
2036 | 0 | 0.8 | 0.8 | 0 | 0 | 0 | 25.2339 | 1.8297 | 1.2198 | 2036 | 0 | 0.8 | 0 | 0 | 0 | 25.2339 | 1.8297 | 1.2198
2037 | 0 | 0.8 | 0.8 | 0 | 0 | 0 | 23.528 | 1.706 | 1.1373 | 2037 | 0 | 0.8 | 0 | 0 | 0 | 23.528 | 1.706 | 1.1373
2038 | 0 | 0.8 | 0.8 | 0 | 0 | 0 | 21.9373 | 1.5906 | 1.0604 | 2038 | 0 | 0.8 | 0 | 0 | 0 | 21.9373 | 1.5906 | 1.0604
2039 | 0 | 0.8 | 0.8 | 0 | 0 | 0 | 20.4542 | 1.4831 | 0.98873 | 2039 | 0 | 0.8 | 0 | 0 | 0 | 20.4542 | 1.4831 | 0.98873
2040 | 0 | 0.8 | 0.8 | 0 | 0 | 0 | 19.0714 | 1.3828 | 0.92189 | 2040 | 0 | 0.8 | 0 | 0 | 0 | 19.0714 | 1.3828 | 0.92189
2041 | 0 | 0.8 | 0.8 | 0 | 0 | 0 | 17.782 | 1.2893 | 0.85956 | 2041 | 0 | 0.8 | 0 | 0 | 0 | 17.782 | 1.2893 | 0.85956
2042 | 0 | 0.8 | 0.8 | 0 | 0 | 0 | 16.5799 | 1.2022 | 0.80145 | 2042 | 0 | 0.8 | 0 | 0 | 0 | 16.5799 | 1.2022 | 0.80145
2043 | 0 | 0.8 | 0.8 | 0 | 0 | 0 | 15.459 | 1.1209 | 0.74727 | 2043 | 0 | 0.8 | 0 | 0 | 0 | 15.459 | 1.1209 | 0.74727
2044 | 0 | 0.8 | 0.8 | 0 | 0 | 0 | 14.4138 | 1.0451 | 0.69675 | 2044 | 0 | 0.8 | 0 | 0 | 0 | 14.4138 | 1.0451 | 0.69675
2045 | 0 | 0.8 | 0.8 | 0 | 0 | 0 | 13.4394 | 0.97447 | 0.64964 | 2045 | 0 | 0.8 | 0 | 0 | 0 | 13.4394 | 0.97447 | 0.64964
2046 | 0 | 0.8 | 0.8 | 0 | 0 | 0 | 12.5308 | 0.90859 | 0.60572 | 2046 | 0 | 0.8 | 0 | 0 | 0 | 12.5308 | 0.90859 | 0.60572
2047 | 0 | 0.8 | 0.8 | 0 | 0 | 0 | 11.6836 | 0.84716 | 0.56477 | 2047 | 0 | 0.8 | 0 | 0 | 0 | 11.6836 | 0.84716 | 0.56477
2048 | 0 | 0.8 | 0.8 | 0 | 0 | 0 | 10.8937 | 0.78989 | 0.52659 | 2048 | 0 | 0.8 | 0 | 0 | 0 | 10.8937 | 0.78989 | 0.52659
2049 | 0 | 0.8 | 0.8 | 0 | 0 | 0 | 10.1573 | 0.73648 | 0.49099 | 2049 | 0 | 0.8 | 0 | 0 | 0 | 10.1573 | 0.73648 | 0.49099
2050 | 0 | 0.8 | 0.8 | 0 | 0 | 0 | 9.4706 | 0.68669 | 0.4578 | 2050 | 0 | 0.8 | 0 | 0 | 0 | 9.4706 | 0.68669 | 0.4578
2051 | 0 | 0.8 | 0.8 | 0 | 0 | 0 | 8.8303 | 0.64027 | 0.42685 | 2051 | 0 | 0.8 | 0 | 0 | 0 | 8.8303 | 0.64027 | 0.42685
2052 | 0 | 0.8 | 0.8 | 0 | 0 | 0 | 8.2333 | 0.59698 | 0.39799 | 2052 | 0 | 0.8 | 0 | 0 | 0 | 8.2333 | 0.59698 | 0.39799
2053 | 0 | 0.8 | 0.8 | 0 | 0 | 0 | 7.6767 | 0.55662 | 0.37108 | 2053 | 0 | 0.8 | 0 | 0 | 0 | 7.6767 | 0.55662 | 0.37108
2054 | 0 | 0.8 | 0.8 | 0 | 0 | 0 | 7.1577 | 0.51899 | 0.34599 | 2054 | 0 | 0.8 | 0 | 0 | 0 | 7.1577 | 0.51899 | 0.34599
2055 | 0 | 0.8 | 0.8 | 0 | 0 | 0 | 6.6738 | 0.48391 | 0.3226 | 2055 | 0 | 0.8 | 0 | 0 | 0 | 6.6738 | 0.48391 | 0.3226
2056 | 0 | 0.8 | 0.8 | 0 | 0 | 0 | 6.2226 | 0.45119 | 0.30079 | 2056 | 0 | 0.8 | 0 | 0 | 0 | 6.2226 | 0.45119 | 0.30079
2057 | 0 | 0.8 | 0.8 | 0 | 0 | 0 | 5.8019 | 0.42069 | 0.28046 | 2057 | 0 | 0.8 | 0 | 0 | 0 | 5.8019 | 0.42069 | 0.28046
2058 | 0 | 0.8 | 0.8 | 0 | 0 | 0 | 5.4097 | 0.39225 | 0.2615 | 2058 | 0 | 0.8 | 0 | 0 | 0 | 5.4097 | 0.39225 | 0.2615
2059 | 0 | 0.8 | 0.8 | 0 | 0 | 0 | 5.0439 | 0.36573 | 0.24382 | 2059 | 0 | 0.8 | 0 | 0 | 0 | 5.0439 | 0.36573 | 0.24382
2060 | 0 | 0.8 | 0.8 | 0 | 0 | 0 | 4.7029 | 0.341 | 0.22733 | 2060 | 0 | 0.8 | 0 | 0 | 0 | 4.7029 | 0.341 | 0.22733
2061 | 0 | 0.8 | 0.8 | 0 | 0 | 0 | 4.385 | 0.31795 | 0.21197 | 2061 | 0 | 0.8 | 0 | 0 | 0 | 4.385 | 0.31795 | 0.21197
2062 | 0 | 0.8 | 0.8 | 0 | 0 | 0 | 4.0885 | 0.29645 | 0.19764 | 2062 | 0 | 0.8 | 0 | 0 | 0 | 4.0885 | 0.29645 | 0.19764
2063 | 0 | 0.8 | 0.8 | 0 | 0 | 0 | 3.8121 | 0.27641 | 0.18427 | 2063 | 0 | 0.8 | 0 | 0 | 0 | 3.8121 | 0.27641 | 0.18427
2064 | 0 | 0.8 | 0.8 | 0 | 0 | 0 | 3.5544 | 0.25772 | 0.17182 | 2064 | 0 | 0.8 | 0 | 0 | 0 | 3.5544 | 0.25772 | 0.17182
2065 | 0 | 0.8 | 0.8 | 0 | 0 | 0 | 3.3141 | 0.2403 | 0.1602 | 2065 | 0 | 0.8 | 0 | 0 | 0 | 3.3141 | 0.2403 | 0.1602
2066 | 0 | 0.8 | 0.8 | 0 | 0 | 0 | 3.0901 | 0.22405 | 0.14937 | 2066 | 0 | 0.8 | 0 | 0 | 0 | 3.0901 | 0.22405 | 0.14937
2067 | 0 | 0.8 | 0.8 | 0 | 0 | 0 | 2.8811 | 0.20891 | 0.13927 | 2067 | 0 | 0.8 | 0 | 0 | 0 | 2.8811 | 0.20891 | 0.13927
2068 | 0 | 0.8 | 0.8 | 0 | 0 | 0 | 2.6864 | 0.19478 | 0.12986 | 2068 | 0 | 0.8 | 0 | 0 | 0 | 2.6864 | 0.19478 | 0.12986
2069 | 0 | 0.8 | 0.8 | 0 | 0 | 0 | 2.5048 | 0.18161 | 0.12108 | 2069 | 0 | 0.8 | 0 | 0 | 0 | 2.5048 | 0.18161 | 0.12108
2070 | 0 | 0.8 | 0.8 | 0 | 0 | 0 | 2.3354 | 0.16934 | 0.11289 | 2070 | 0 | 0.8 | 0 | 0 | 0 | 2.3354 | 0.16934 | 0.11289
2071 | 0 | 0.8 | 0.8 | 0 | 0 | 0 | 2.1775 | 0.15789 | 0.10526 | 2071 | 0 | 0.8 | 0 | 0 | 0 | 2.1775 | 0.15789 | 0.10526
2072 | 0 | 0.8 | 0.8 | 0 | 0 | 0 | 2.0303 | 0.14721 | 0.098143 | 2072 | 0 | 0.8 | 0 | 0 | 0 | 2.0303 | 0.14721 | 0.098143
2073 | 0 | 0.8 | 0.8 | 0 | 0 | 0 | 1.893 | 0.13726 | 0.091508 | 2073 | 0 | 0.8 | 0 | 0 | 0 | 1.893 | 0.13726 | 0.091508
2074 | 0 | 0.8 | 0.8 | 0 | 0 | 0 | 1.7651 | 0.12798 | 0.085321 | 2074 | 0 | 0.8 | 0 | 0 | 0 | 1.7651 | 0.12798 | 0.085321
2075 | 0 | 0 | 0.8 | 0 | 0 | 0 | 1.6457 | 0.11933 | 0.079553 | 2075 | 0 | 0.8 | 0 | 0 | 0 | 1.6457 | 0.11933 | 0.079553
2076 | 0 | 0 | 0.8 | 0 | 0 | 0 | 1.5345 | 0.11126 | 0.074175 | 2076 | 0 | 0.8 | 0 | 0 | 0 | 1.5345 | 0.11126 | 0.074175
2077 | 0 | 0 | 0.8 | 0 | 0 | 0 | 1.4307 | 0.10374 | 0.06916 | 2077 | 0 | 0.8 | 0 | 0 | 0 | 1.4307 | 0.10374 | 0.06916
2078 | 0 | 0 | 0.8 | 0 | 0 | 0 | 1.334 | 0.096727 | 0.064484 | 2078 | 0 | 0.8 | 0 | 0 | 0 | 1.334 | 0.096727 | 0.064484
2079 | 0 | 0 | 0.8 | 0 | 0 | 0 | 1.2438 | 0.090187 | 0.060125 | 2079 | 0 | 0.8 | 0 | 0 | 0 | 1.2438 | 0.090187 | 0.060125
2080 | 0 | 0 | 0.8 | 0 | 0 | 0 | 1.1597 | 0.08409 | 0.05606 | 2080 | 0 | 0.8 | 0 | 0 | 0 | 1.1597 | 0.08409 | 0.05606
2081 | 0 | 0 | 0.8 | 0 | 0 | 0 | 1.0813 | 0.078405 | 0.05227 | 2081 | 0 | 0.8 | 0 | 0 | 0 | 1.0813 | 0.078405 | 0.05227
2082 | 0 | 0 | 0.8 | 0 | 0 | 0 | 1.0082 | 0.073104 | 0.048736 | 2082 | 0 | 0.8 | 0 | 0 | 0 | 1.0082 | 0.073104 | 0.048736
2083 | 0 | 0 | 0.8 | 0 | 0 | 0 | 0.94006 | 0.068162 | 0.045441 | 2083 | 0 | 0.8 | 0 | 0 | 0 | 0.94006 | 0.068162 | 0.045441
2084 | 0 | 0 | 0.8 | 0 | 0 | 0 | 0.87651 | 0.063554 | 0.042369 | 2084 | 0 | 0.8 | 0 | 0 | 0 | 0.87651 | 0.063554 | 0.042369
2085 | 0 | 0 | 0.8 | 0 | 0 | 0 | 0.81725 | 0.059257 | 0.039505 | 2085 | 0 | 0.8 | 0 | 0 | 0 | 0.81725 | 0.059257 | 0.039505
2086 | 0 | 0 | 0.8 | 0 | 0 | 0 | 0.762 | 0.055251 | 0.036834 | 2086 | 0 | 0.8 | 0 | 0 | 0 | 0.762 | 0.055251 | 0.036834
2087 | 0 | 0 | 0.8 | 0 | 0 | 0 | 0.71048 | 0.051516 | 0.034344 | 2087 | 0 | 0.8 | 0 | 0 | 0 | 0.71048 | 0.051516 | 0.034344
2088 | 0 | 0 | 0.8 | 0 | 0 | 0 | 0.66245 | 0.048033 | 0.032022 | 2088 | 0 | 0.8 | 0 | 0 | 0 | 0.66245 | 0.048033 | 0.032022
2089 | 0 | 0 | 0.8 | 0 | 0 | 0 | 0.61766 | 0.044786 | 0.029857 | 2089 | 0 | 0.8 | 0 | 0 | 0 | 0.61766 | 0.044786 | 0.029857
2090 | 0 | 0 | 0.8 | 0 | 0 | 0 | 0.57591 | 0.041758 | 0.027839 | 2090 | 0 | 0.8 | 0 | 0 | 0 | 0.57591 | 0.041758 | 0.027839
Note on K7: Transferred from parameter sheet
Note on W7: Transferred from parameter sheet
Note on K8: Transferred from parameter sheet
Note on W8: Transferred from parameter sheet
Note on K10: Calculates e^-k for use in columns H and I
Note on W10: Calculates e^-k for use in columns H and I
Note on K11: Zero delay is equivalent to average decomposition start at beginning of month 7 (half way through the first year of deposition)
Note on W11: Zero delay is equivalent to average decomposition start at beginning of month 7 (half way through the first year of deposition)
Note on K12: Calculates e^-k*((13-M)/12) for use in columns F and G.
Note on W12: Calculates e^-k*((13-M)/12) for use in columns F and G.
Note on C15: Transferred from activity sheet
Note on E15: Methane correction factor from MCF sheet
Note on F15: Calculates the mass of DOC in the deposited material which will actually degrade in the SWDS. Equation 4 on the Theory sheet.
Note on G15: Calculates the mass of DDOC from material deposited in each year which is left in the SWDS at the end of the year. Equation 5 on the Theory sheet.
Note on H15: Calculates the amount of DDOCm from material deposited each year, which is decomposed to methane and carbon dioxide in the deposition year. Equation 6 on the Theory sheet.
Note on I15: Calculates the total amount of DDOCm left not decomposed in the SWDS at the end of the year. Equation 7 on the Theory sheet.
Note on J15: Calculates the total mass of DDOC dedomposed to methane and carbon dioxide each year. Equation 8 on the Theory sheet.
Note on K15: Calculates the mass of methane formed from DDOCm decomposed. Equation 9 on the Theory sheet.
Note on P15: Transferred from activity sheet
Note on Q15: Methane correction factor from MCF sheet
Note on R15: Calculates the mass of DOC in the deposited material which will actually degrade in the SWDS. Equation 4 on the Theory sheet.
Note on S15: Calculates the mass of DDOC from material deposited in each year which is left in the SWDS at the end of the year. Equation 5 on the Theory sheet.
Note on T15: Calculates the amount of DDOCm from material deposited each year, which is decomposed to methane and carbon dioxide in the deposition year. Equation 6 on the Theory sheet.
Note on U15: Calculates the total amount of DDOCm left not decomposed in the SWDS at the end of the year. Equation 7 on the Theory sheet.
Note on V15: Calculates the total mass of DDOC dedomposed to methane and carbon dioxide each year. Equation 8 on the Theory sheet.
Note on W15: Calculates the mass of methane formed from DDOCm decomposed. Equation 9 on the Theory sheet.
Dry Basis
Wet Basis

## Sludge
Methane calculation from: Sludge
[9 empty] | National values | [8 empty] | National values
|  |  |  | DOC |  |  |  | DOC | 0 |  |  |  | DOC |  |  |  | DOC | 0.05
|  |  |  | DOCf |  |  |  | DOCf | 0.5 |  |  |  | DOCf |  |  |  | DOCf | 0.5
|  |  |  | Methane generation rate constant |  |  |  | k | 0.4 |  |  |  | Methane generation rate constant |  |  |  | k | 0.4
|  |  |  | Half-life time (t1/2, years): |  |  |  | h = ln(2)/k | 1.7329 |  |  |  | Half-life time (t1/2, years): |  |  |  | h = ln(2)/k | 1.7329
|  |  |  | exp1 |  |  |  | exp(-k) | 0.67032 |  |  |  | exp1 |  |  |  | exp(-k) | 0.67032
|  |  |  | Process start in deposition year. Month M |  |  |  | M | 13 |  |  |  | Process start in deposition year. Month M |  |  |  | M | 13
|  |  |  | exp2 |  |  |  | exp(-k*((13-M)/12)) | 1 |  |  |  | exp2 |  |  |  | exp(-k*((13-M)/12)) | 1
|  |  |  | Fraction to CH4 |  |  |  | F | 0.5 |  |  |  | Fraction to CH4 |  |  |  | F | 0.5
Year | Amount deposited | Dry matter content | MCF | Decomposable DOC (DDOCm) deposited | DDOCm not reacted. Deposition year | DDOCm decomposed. Deposition year | DDOCm accumulated in SWDS end of year | DDOCm decomposed | CH4 generated | Year | Amount deposited | MCF | Decomposable DOC (DDOCm) deposited | DDOCm not reacted. Deposition year | DDOCm decomposed. Deposition year | DDOCm accumulated in SWDS end of year | DDOCm decomposed | CH4 generated
| W | dm | MCF | D = W * dm * DOC * DOCf * MCF | B = D * exp2 | C = D * (1- exp2) | H = B + (Hlast year * exp1) | E = C + Hlast year * (1 - exp1) | Q = E * 16/12 * F |  | W | MCF | D = W * DOC * DOCf * MCF | B = D * exp2 | C = D * (1- exp2) | H = B + (Hlast year * exp1) | E = C + Hlast year * (1 - exp1) | Q = E * 16/12 * F
| Gg | fraction | fraction | Gg | Gg | Gg | Gg | Gg | Gg |  | Gg | fraction | Gg | Gg | Gg | Gg | Gg | Gg
2010 | 0 | 0 | 0.8 | 0 | 0 | 0 | 0 | 0 | 0 | 2010 | 0 | 0.8 | 0 | 0 | 0 | 0 | 0 | 0
2011 | 0 | 0 | 0.8 | 0 | 0 | 0 | 0 | 0 | 0 | 2011 | 0 | 0.8 | 0 | 0 | 0 | 0 | 0 | 0
2012 | 0 | 0 | 0.8 | 0 | 0 | 0 | 0 | 0 | 0 | 2012 | 0 | 0.8 | 0 | 0 | 0 | 0 | 0 | 0
2013 | 0 | 0 | 0.8 | 0 | 0 | 0 | 0 | 0 | 0 | 2013 | 0 | 0.8 | 0 | 0 | 0 | 0 | 0 | 0
2014 | 0 | 0 | 0.8 | 0 | 0 | 0 | 0 | 0 | 0 | 2014 | 0 | 0.8 | 0 | 0 | 0 | 0 | 0 | 0
2015 | 0 | 0 | 0.8 | 0 | 0 | 0 | 0 | 0 | 0 | 2015 | 0 | 0.8 | 0 | 0 | 0 | 0 | 0 | 0
2016 | 0 | 0 | 0.8 | 0 | 0 | 0 | 0 | 0 | 0 | 2016 | 0 | 0.8 | 0 | 0 | 0 | 0 | 0 | 0
2017 | 0 | 0 | 0.8 | 0 | 0 | 0 | 0 | 0 | 0 | 2017 | 0 | 0.8 | 0 | 0 | 0 | 0 | 0 | 0
2018 | 0 | 0 | 0.8 | 0 | 0 | 0 | 0 | 0 | 0 | 2018 | 0 | 0.8 | 0 | 0 | 0 | 0 | 0 | 0
2019 | 0 | 0 | 0.8 | 0 | 0 | 0 | 0 | 0 | 0 | 2019 | 0 | 0.8 | 0 | 0 | 0 | 0 | 0 | 0
2020 | 0 | 0 | 0.8 | 0 | 0 | 0 | 0 | 0 | 0 | 2020 | 0 | 0.8 | 0 | 0 | 0 | 0 | 0 | 0
2021 | 0 | 0 | 0.8 | 0 | 0 | 0 | 0 | 0 | 0 | 2021 | 0 | 0.8 | 0 | 0 | 0 | 0 | 0 | 0
2022 | 0 | 0 | 0.8 | 0 | 0 | 0 | 0 | 0 | 0 | 2022 | 0 | 0.8 | 0 | 0 | 0 | 0 | 0 | 0
2023 | 0 | 0 | 0.8 | 0 | 0 | 0 | 0 | 0 | 0 | 2023 | 0 | 0.8 | 0 | 0 | 0 | 0 | 0 | 0
2024 | 0 | 0 | 0.8 | 0 | 0 | 0 | 0 | 0 | 0 | 2024 | 0 | 0.8 | 0 | 0 | 0 | 0 | 0 | 0
2025 | 0 | 0 | 0.8 | 0 | 0 | 0 | 0 | 0 | 0 | 2025 | 0 | 0.8 | 0 | 0 | 0 | 0 | 0 | 0
2026 | 0 | 0 | 0.8 | 0 | 0 | 0 | 0 | 0 | 0 | 2026 | 0 | 0.8 | 0 | 0 | 0 | 0 | 0 | 0
2027 | 0 | 0 | 0.8 | 0 | 0 | 0 | 0 | 0 | 0 | 2027 | 0 | 0.8 | 0 | 0 | 0 | 0 | 0 | 0
2028 | 0 | 0 | 0.8 | 0 | 0 | 0 | 0 | 0 | 0 | 2028 | 0 | 0.8 | 0 | 0 | 0 | 0 | 0 | 0
2029 | 0 | 0 | 0.8 | 0 | 0 | 0 | 0 | 0 | 0 | 2029 | 0 | 0.8 | 0 | 0 | 0 | 0 | 0 | 0
2030 | 0 | 0 | 0.8 | 0 | 0 | 0 | 0 | 0 | 0 | 2030 | 0 | 0.8 | 0 | 0 | 0 | 0 | 0 | 0
2031 | 0 | 0 | 0.8 | 0 | 0 | 0 | 0 | 0 | 0 | 2031 | 0 | 0.8 | 0 | 0 | 0 | 0 | 0 | 0
2032 | 0 | 0 | 0.8 | 0 | 0 | 0 | 0 | 0 | 0 | 2032 | 0 | 0.8 | 0 | 0 | 0 | 0 | 0 | 0
2033 | 0 | 0 | 0.8 | 0 | 0 | 0 | 0 | 0 | 0 | 2033 | 0 | 0.8 | 0 | 0 | 0 | 0 | 0 | 0
2034 | 0 | 0 | 0.8 | 0 | 0 | 0 | 0 | 0 | 0 | 2034 | 0 | 0.8 | 0 | 0 | 0 | 0 | 0 | 0
2035 | 0 | 0 | 0.8 | 0 | 0 | 0 | 0 | 0 | 0 | 2035 | 0 | 0.8 | 0 | 0 | 0 | 0 | 0 | 0
2036 | 0 | 0 | 0.8 | 0 | 0 | 0 | 0 | 0 | 0 | 2036 | 0 | 0.8 | 0 | 0 | 0 | 0 | 0 | 0
2037 | 0 | 0 | 0.8 | 0 | 0 | 0 | 0 | 0 | 0 | 2037 | 0 | 0.8 | 0 | 0 | 0 | 0 | 0 | 0
2038 | 0 | 0 | 0.8 | 0 | 0 | 0 | 0 | 0 | 0 | 2038 | 0 | 0.8 | 0 | 0 | 0 | 0 | 0 | 0
2039 | 0 | 0 | 0.8 | 0 | 0 | 0 | 0 | 0 | 0 | 2039 | 0 | 0.8 | 0 | 0 | 0 | 0 | 0 | 0
2040 | 0 | 0 | 0.8 | 0 | 0 | 0 | 0 | 0 | 0 | 2040 | 0 | 0.8 | 0 | 0 | 0 | 0 | 0 | 0
2041 | 0 | 0 | 0.8 | 0 | 0 | 0 | 0 | 0 | 0 | 2041 | 0 | 0.8 | 0 | 0 | 0 | 0 | 0 | 0
2042 | 0 | 0 | 0.8 | 0 | 0 | 0 | 0 | 0 | 0 | 2042 | 0 | 0.8 | 0 | 0 | 0 | 0 | 0 | 0
2043 | 0 | 0 | 0.8 | 0 | 0 | 0 | 0 | 0 | 0 | 2043 | 0 | 0.8 | 0 | 0 | 0 | 0 | 0 | 0
2044 | 0 | 0 | 0.8 | 0 | 0 | 0 | 0 | 0 | 0 | 2044 | 0 | 0.8 | 0 | 0 | 0 | 0 | 0 | 0
2045 | 0 | 0 | 0.8 | 0 | 0 | 0 | 0 | 0 | 0 | 2045 | 0 | 0.8 | 0 | 0 | 0 | 0 | 0 | 0
2046 | 0 | 0 | 0.8 | 0 | 0 | 0 | 0 | 0 | 0 | 2046 | 0 | 0.8 | 0 | 0 | 0 | 0 | 0 | 0
2047 | 0 | 0 | 0.8 | 0 | 0 | 0 | 0 | 0 | 0 | 2047 | 0 | 0.8 | 0 | 0 | 0 | 0 | 0 | 0
2048 | 0 | 0 | 0.8 | 0 | 0 | 0 | 0 | 0 | 0 | 2048 | 0 | 0.8 | 0 | 0 | 0 | 0 | 0 | 0
2049 | 0 | 0 | 0.8 | 0 | 0 | 0 | 0 | 0 | 0 | 2049 | 0 | 0.8 | 0 | 0 | 0 | 0 | 0 | 0
2050 | 0 | 0 | 0.8 | 0 | 0 | 0 | 0 | 0 | 0 | 2050 | 0 | 0.8 | 0 | 0 | 0 | 0 | 0 | 0
2051 | 0 | 0 | 0.8 | 0 | 0 | 0 | 0 | 0 | 0 | 2051 | 0 | 0.8 | 0 | 0 | 0 | 0 | 0 | 0
2052 | 0 | 0 | 0.8 | 0 | 0 | 0 | 0 | 0 | 0 | 2052 | 0 | 0.8 | 0 | 0 | 0 | 0 | 0 | 0
2053 | 0 | 0 | 0.8 | 0 | 0 | 0 | 0 | 0 | 0 | 2053 | 0 | 0.8 | 0 | 0 | 0 | 0 | 0 | 0
2054 | 0 | 0 | 0.8 | 0 | 0 | 0 | 0 | 0 | 0 | 2054 | 0 | 0.8 | 0 | 0 | 0 | 0 | 0 | 0
2055 | 0 | 0 | 0.8 | 0 | 0 | 0 | 0 | 0 | 0 | 2055 | 0 | 0.8 | 0 | 0 | 0 | 0 | 0 | 0
2056 | 0 | 0 | 0.8 | 0 | 0 | 0 | 0 | 0 | 0 | 2056 | 0 | 0.8 | 0 | 0 | 0 | 0 | 0 | 0
2057 | 0 | 0 | 0.8 | 0 | 0 | 0 | 0 | 0 | 0 | 2057 | 0 | 0.8 | 0 | 0 | 0 | 0 | 0 | 0
2058 | 0 | 0 | 0.8 | 0 | 0 | 0 | 0 | 0 | 0 | 2058 | 0 | 0.8 | 0 | 0 | 0 | 0 | 0 | 0
2059 | 0 | 0 | 0.8 | 0 | 0 | 0 | 0 | 0 | 0 | 2059 | 0 | 0.8 | 0 | 0 | 0 | 0 | 0 | 0
2060 | 0 | 0 | 0.8 | 0 | 0 | 0 | 0 | 0 | 0 | 2060 | 0 | 0.8 | 0 | 0 | 0 | 0 | 0 | 0
2061 | 0 | 0 | 0.8 | 0 | 0 | 0 | 0 | 0 | 0 | 2061 | 0 | 0.8 | 0 | 0 | 0 | 0 | 0 | 0
2062 | 0 | 0 | 0.8 | 0 | 0 | 0 | 0 | 0 | 0 | 2062 | 0 | 0.8 | 0 | 0 | 0 | 0 | 0 | 0
2063 | 0 | 0 | 0.8 | 0 | 0 | 0 | 0 | 0 | 0 | 2063 | 0 | 0.8 | 0 | 0 | 0 | 0 | 0 | 0
2064 | 0 | 0 | 0.8 | 0 | 0 | 0 | 0 | 0 | 0 | 2064 | 0 | 0.8 | 0 | 0 | 0 | 0 | 0 | 0
2065 | 0 | 0 | 0.8 | 0 | 0 | 0 | 0 | 0 | 0 | 2065 | 0 | 0.8 | 0 | 0 | 0 | 0 | 0 | 0
2066 | 0 | 0 | 0.8 | 0 | 0 | 0 | 0 | 0 | 0 | 2066 | 0 | 0.8 | 0 | 0 | 0 | 0 | 0 | 0
2067 | 0 | 0 | 0.8 | 0 | 0 | 0 | 0 | 0 | 0 | 2067 | 0 | 0.8 | 0 | 0 | 0 | 0 | 0 | 0
2068 | 0 | 0 | 0.8 | 0 | 0 | 0 | 0 | 0 | 0 | 2068 | 0 | 0.8 | 0 | 0 | 0 | 0 | 0 | 0
2069 | 0 | 0 | 0.8 | 0 | 0 | 0 | 0 | 0 | 0 | 2069 | 0 | 0.8 | 0 | 0 | 0 | 0 | 0 | 0
2070 | 0 | 0 | 0.8 | 0 | 0 | 0 | 0 | 0 | 0 | 2070 | 0 | 0.8 | 0 | 0 | 0 | 0 | 0 | 0
2071 | 0 | 0 | 0.8 | 0 | 0 | 0 | 0 | 0 | 0 | 2071 | 0 | 0.8 | 0 | 0 | 0 | 0 | 0 | 0
2072 | 0 | 0 | 0.8 | 0 | 0 | 0 | 0 | 0 | 0 | 2072 | 0 | 0.8 | 0 | 0 | 0 | 0 | 0 | 0
2073 | 0 | 0 | 0.8 | 0 | 0 | 0 | 0 | 0 | 0 | 2073 | 0 | 0.8 | 0 | 0 | 0 | 0 | 0 | 0
2074 | 0 | 0 | 0.8 | 0 | 0 | 0 | 0 | 0 | 0 | 2074 | 0 | 0.8 | 0 | 0 | 0 | 0 | 0 | 0
2075 | 0 | 0 | 0.8 | 0 | 0 | 0 | 0 | 0 | 0 | 2075 | 0 | 0.8 | 0 | 0 | 0 | 0 | 0 | 0
2076 | 0 | 0 | 0.8 | 0 | 0 | 0 | 0 | 0 | 0 | 2076 | 0 | 0.8 | 0 | 0 | 0 | 0 | 0 | 0
2077 | 0 | 0 | 0.8 | 0 | 0 | 0 | 0 | 0 | 0 | 2077 | 0 | 0.8 | 0 | 0 | 0 | 0 | 0 | 0
2078 | 0 | 0 | 0.8 | 0 | 0 | 0 | 0 | 0 | 0 | 2078 | 0 | 0.8 | 0 | 0 | 0 | 0 | 0 | 0
2079 | 0 | 0 | 0.8 | 0 | 0 | 0 | 0 | 0 | 0 | 2079 | 0 | 0.8 | 0 | 0 | 0 | 0 | 0 | 0
2080 | 0 | 0 | 0.8 | 0 | 0 | 0 | 0 | 0 | 0 | 2080 | 0 | 0.8 | 0 | 0 | 0 | 0 | 0 | 0
2081 | 0 | 0 | 0.8 | 0 | 0 | 0 | 0 | 0 | 0 | 2081 | 0 | 0.8 | 0 | 0 | 0 | 0 | 0 | 0
2082 | 0 | 0 | 0.8 | 0 | 0 | 0 | 0 | 0 | 0 | 2082 | 0 | 0.8 | 0 | 0 | 0 | 0 | 0 | 0
2083 | 0 | 0 | 0.8 | 0 | 0 | 0 | 0 | 0 | 0 | 2083 | 0 | 0.8 | 0 | 0 | 0 | 0 | 0 | 0
2084 | 0 | 0 | 0.8 | 0 | 0 | 0 | 0 | 0 | 0 | 2084 | 0 | 0.8 | 0 | 0 | 0 | 0 | 0 | 0
2085 | 0 | 0 | 0.8 | 0 | 0 | 0 | 0 | 0 | 0 | 2085 | 0 | 0.8 | 0 | 0 | 0 | 0 | 0 | 0
2086 | 0 | 0 | 0.8 | 0 | 0 | 0 | 0 | 0 | 0 | 2086 | 0 | 0.8 | 0 | 0 | 0 | 0 | 0 | 0
2087 | 0 | 0 | 0.8 | 0 | 0 | 0 | 0 | 0 | 0 | 2087 | 0 | 0.8 | 0 | 0 | 0 | 0 | 0 | 0
2088 | 0 | 0 | 0.8 | 0 | 0 | 0 | 0 | 0 | 0 | 2088 | 0 | 0.8 | 0 | 0 | 0 | 0 | 0 | 0
2089 | 0 | 0 | 0.8 | 0 | 0 | 0 | 0 | 0 | 0 | 2089 | 0 | 0.8 | 0 | 0 | 0 | 0 | 0 | 0
2090 | 0 | 0 | 0.8 | 0 | 0 | 0 | 0 | 0 | 0 | 2090 | 0 | 0.8 | 0 | 0 | 0 | 0 | 0 | 0
Note on K7: Transferred from parameter sheet
Note on W7: Transferred from parameter sheet
Note on K8: Transferred from parameter sheet
Note on W8: Transferred from parameter sheet
Note on K10: Calculates e^-k for use in columns H and I
Note on W10: Calculates e^-k for use in columns H and I
Note on K11: Zero delay is equivalent to average decomposition start at beginning of month 7 (half way through the first year of deposition)
Note on W11: Zero delay is equivalent to average decomposition start at beginning of month 7 (half way through the first year of deposition)
Note on K12: Calculates e^-k*((13-M)/12) for use in columns F and G.
Note on W12: Calculates e^-k*((13-M)/12) for use in columns F and G.
Note on C15: Transferred from activity sheet
Note on E15: Methane correction factor from MCF sheet
Note on F15: Calculates the mass of DOC in the deposited material which will actually degrade in the SWDS. Equation 4 on the Theory sheet.
Note on G15: Calculates the mass of DDOC from material deposited in each year which is left in the SWDS at the end of the year. Equation 5 on the Theory sheet.
Note on H15: Calculates the amount of DDOCm from material deposited each year, which is decomposed to methane and carbon dioxide in the deposition year. Equation 6 on the Theory sheet.
Note on I15: Calculates the total amount of DDOCm left not decomposed in the SWDS at the end of the year. Equation 7 on the Theory sheet.
Note on J15: Calculates the total mass of DDOC dedomposed to methane and carbon dioxide each year. Equation 8 on the Theory sheet.
Note on K15: Calculates the mass of methane formed from DDOCm decomposed. Equation 9 on the Theory sheet.
Note on P15: Transferred from activity sheet
Note on Q15: Methane correction factor from MCF sheet
Note on R15: Calculates the mass of DOC in the deposited material which will actually degrade in the SWDS. Equation 4 on the Theory sheet.
Note on S15: Calculates the mass of DDOC from material deposited in each year which is left in the SWDS at the end of the year. Equation 5 on the Theory sheet.
Note on T15: Calculates the amount of DDOCm from material deposited each year, which is decomposed to methane and carbon dioxide in the deposition year. Equation 6 on the Theory sheet.
Note on U15: Calculates the total amount of DDOCm left not decomposed in the SWDS at the end of the year. Equation 7 on the Theory sheet.
Note on V15: Calculates the total mass of DDOC dedomposed to methane and carbon dioxide each year. Equation 8 on the Theory sheet.
Note on W15: Calculates the mass of methane formed from DDOCm decomposed. Equation 9 on the Theory sheet.
Dry Basis
Wet Basis

## MSW
Methane calculation from: Bulk MSW
This sheet applies only to the bulk waste option and can be deleted when the waste composition option has been chosen
[9 empty] | National values | [8 empty] | National values
|  |  |  | DOC |  |  |  | DOC | 0 |  |  |  | DOC |  |  |  | DOC | 0
|  |  |  | DOCf |  |  |  | DOCf | 0.5 |  |  |  | DOCf |  |  |  | DOCf | 0.5
|  |  |  | Methane generation rate constant |  |  |  | k | 0 |  |  |  | Methane generation rate constant |  |  |  | k | 0
|  |  |  | Half-life time (t1/2, years): |  |  |  | h = ln(2)/k | #DIV/0! |  |  |  | Half-life time (t1/2, years): |  |  |  | h = ln(2)/k | #DIV/0!
|  |  |  | exp1 |  |  |  | exp(-k) | 1 |  |  |  | exp1 |  |  |  | exp(-k) | 1
|  |  |  | Process start in deposition year. Month M |  |  |  | M | 13 |  |  |  | Process start in deposition year. Month M |  |  |  | M | 13
|  |  |  | exp2 |  |  |  | exp(-k*((13-M)/12)) | 1 |  |  |  | exp2 |  |  |  | exp(-k*((13-M)/12)) | 1
|  |  |  | Fraction to CH4 |  |  |  | F | 0.5 |  |  |  | Fraction to CH4 |  |  |  | F | 0.5
Year | Amount deposited | Dry matter content | MCF | Decomposable DOC (DDOCm) deposited | DDOCm not reacted. Deposition year | DDOCm decomposed. Deposition year | DDOCm accumulated in SWDS end of year | DDOCm decomposed | CH4 generated | Year | Amount deposited | MCF | Decomposable DOC (DDOCm) deposited | DDOCm not reacted. Deposition year | DDOCm decomposed. Deposition year | DDOCm accumulated in SWDS end of year | DDOCm decomposed | CH4 generated
| W | dm | MCF | D = W * dm * DOC * DOCf * MCF | B = D * exp2 | C = D * (1- exp2) | H = B + (Hlast year * exp1) | E = C + Hlast year * (1 - exp1) | Q = E * 16/12 * F |  | W | MCF | D = W * DOC * DOCf * MCF | B = D * exp2 | C = D * (1- exp2) | H = B + (Hlast year * exp1) | E = C + Hlast year * (1 - exp1) | Q = E * 16/12 * F
| Gg | fraction | fraction | Gg | Gg | Gg | Gg | Gg | Gg |  | Gg | fraction | Gg | Gg | Gg | Gg | Gg | Gg
2010 | 4786.3109 | 0 | 0.8 | 0 | 0 | 0 | 0 | 0 | 0 | 2010 | 4786.3109 | 0.8 | 0 | 0 | 0 | 0 | 0 | 0
2011 | 4880.8985 | 0 | 0.8 | 0 | 0 | 0 | 0 | 0 | 0 | 2011 | 4880.8985 | 0.8 | 0 | 0 | 0 | 0 | 0 | 0
2012 | 4978.1022 | 0 | 0.8 | 0 | 0 | 0 | 0 | 0 | 0 | 2012 | 4978.1022 | 0.8 | 0 | 0 | 0 | 0 | 0 | 0
2013 | 5078.0099 | 0 | 0.8 | 0 | 0 | 0 | 0 | 0 | 0 | 2013 | 5078.0099 | 0.8 | 0 | 0 | 0 | 0 | 0 | 0
2014 | 5180.7125 | 0 | 0.8 | 0 | 0 | 0 | 0 | 0 | 0 | 2014 | 5180.7125 | 0.8 | 0 | 0 | 0 | 0 | 0 | 0
2015 | 5286.3043 | 0 | 0.8 | 0 | 0 | 0 | 0 | 0 | 0 | 2015 | 5286.3043 | 0.8 | 0 | 0 | 0 | 0 | 0 | 0
2016 | 5394.8834 | 0 | 0.8 | 0 | 0 | 0 | 0 | 0 | 0 | 2016 | 5394.8834 | 0.8 | 0 | 0 | 0 | 0 | 0 | 0
2017 | 5506.5514 | 0 | 0.8 | 0 | 0 | 0 | 0 | 0 | 0 | 2017 | 5506.5514 | 0.8 | 0 | 0 | 0 | 0 | 0 | 0
2018 | 5621.4138 | 0 | 0.8 | 0 | 0 | 0 | 0 | 0 | 0 | 2018 | 5621.4138 | 0.8 | 0 | 0 | 0 | 0 | 0 | 0
2019 | 5739.58 | 0 | 0.8 | 0 | 0 | 0 | 0 | 0 | 0 | 2019 | 5739.58 | 0.8 | 0 | 0 | 0 | 0 | 0 | 0
2020 | 5861.1638 | 0 | 0.8 | 0 | 0 | 0 | 0 | 0 | 0 | 2020 | 5861.1638 | 0.8 | 0 | 0 | 0 | 0 | 0 | 0
2021 | 5986.2829 | 0 | 0.8 | 0 | 0 | 0 | 0 | 0 | 0 | 2021 | 5986.2829 | 0.8 | 0 | 0 | 0 | 0 | 0 | 0
2022 | 6115.0598 | 0 | 0.8 | 0 | 0 | 0 | 0 | 0 | 0 | 2022 | 6115.0598 | 0.8 | 0 | 0 | 0 | 0 | 0 | 0
2023 | 6247.6216 | 0 | 0.8 | 0 | 0 | 0 | 0 | 0 | 0 | 2023 | 6247.6216 | 0.8 | 0 | 0 | 0 | 0 | 0 | 0
2024 | 6384.1002 | 0 | 0.8 | 0 | 0 | 0 | 0 | 0 | 0 | 2024 | 6384.1002 | 0.8 | 0 | 0 | 0 | 0 | 0 | 0
2025 | 6524.6328 | 0 | 0.8 | 0 | 0 | 0 | 0 | 0 | 0 | 2025 | 6524.6328 | 0.8 | 0 | 0 | 0 | 0 | 0 | 0
2026 | 6669.3617 | 0 | 0.8 | 0 | 0 | 0 | 0 | 0 | 0 | 2026 | 6669.3617 | 0.8 | 0 | 0 | 0 | 0 | 0 | 0
2027 | 6818.4344 | 0 | 0.8 | 0 | 0 | 0 | 0 | 0 | 0 | 2027 | 6818.4344 | 0.8 | 0 | 0 | 0 | 0 | 0 | 0
2028 | 6972.0047 | 0 | 0.8 | 0 | 0 | 0 | 0 | 0 | 0 | 2028 | 6972.0047 | 0.8 | 0 | 0 | 0 | 0 | 0 | 0
2029 | 7130.2318 | 0 | 0.8 | 0 | 0 | 0 | 0 | 0 | 0 | 2029 | 7130.2318 | 0.8 | 0 | 0 | 0 | 0 | 0 | 0
2030 | 7293.2814 | 0 | 0.8 | 0 | 0 | 0 | 0 | 0 | 0 | 2030 | 7293.2814 | 0.8 | 0 | 0 | 0 | 0 | 0 | 0
2031 | 0 | 0 | 0.8 | 0 | 0 | 0 | 0 | 0 | 0 | 2031 | 0 | 0.8 | 0 | 0 | 0 | 0 | 0 | 0
2032 | 0 | 0 | 0.8 | 0 | 0 | 0 | 0 | 0 | 0 | 2032 | 0 | 0.8 | 0 | 0 | 0 | 0 | 0 | 0
2033 | 0 | 0 | 0.8 | 0 | 0 | 0 | 0 | 0 | 0 | 2033 | 0 | 0.8 | 0 | 0 | 0 | 0 | 0 | 0
2034 | 0 | 0 | 0.8 | 0 | 0 | 0 | 0 | 0 | 0 | 2034 | 0 | 0.8 | 0 | 0 | 0 | 0 | 0 | 0
2035 | 0 | 0 | 0.8 | 0 | 0 | 0 | 0 | 0 | 0 | 2035 | 0 | 0.8 | 0 | 0 | 0 | 0 | 0 | 0
2036 | 0 | 0 | 0.8 | 0 | 0 | 0 | 0 | 0 | 0 | 2036 | 0 | 0.8 | 0 | 0 | 0 | 0 | 0 | 0
2037 | 0 | 0 | 0.8 | 0 | 0 | 0 | 0 | 0 | 0 | 2037 | 0 | 0.8 | 0 | 0 | 0 | 0 | 0 | 0
2038 | 0 | 0 | 0.8 | 0 | 0 | 0 | 0 | 0 | 0 | 2038 | 0 | 0.8 | 0 | 0 | 0 | 0 | 0 | 0
2039 | 0 | 0 | 0.8 | 0 | 0 | 0 | 0 | 0 | 0 | 2039 | 0 | 0.8 | 0 | 0 | 0 | 0 | 0 | 0
2040 | 0 | 0 | 0.8 | 0 | 0 | 0 | 0 | 0 | 0 | 2040 | 0 | 0.8 | 0 | 0 | 0 | 0 | 0 | 0
2041 | 0 | 0 | 0.8 | 0 | 0 | 0 | 0 | 0 | 0 | 2041 | 0 | 0.8 | 0 | 0 | 0 | 0 | 0 | 0
2042 | 0 | 0 | 0.8 | 0 | 0 | 0 | 0 | 0 | 0 | 2042 | 0 | 0.8 | 0 | 0 | 0 | 0 | 0 | 0
2043 | 0 | 0 | 0.8 | 0 | 0 | 0 | 0 | 0 | 0 | 2043 | 0 | 0.8 | 0 | 0 | 0 | 0 | 0 | 0
2044 | 0 | 0 | 0.8 | 0 | 0 | 0 | 0 | 0 | 0 | 2044 | 0 | 0.8 | 0 | 0 | 0 | 0 | 0 | 0
2045 | 0 | 0 | 0.8 | 0 | 0 | 0 | 0 | 0 | 0 | 2045 | 0 | 0.8 | 0 | 0 | 0 | 0 | 0 | 0
2046 | 0 | 0 | 0.8 | 0 | 0 | 0 | 0 | 0 | 0 | 2046 | 0 | 0.8 | 0 | 0 | 0 | 0 | 0 | 0
2047 | 0 | 0 | 0.8 | 0 | 0 | 0 | 0 | 0 | 0 | 2047 | 0 | 0.8 | 0 | 0 | 0 | 0 | 0 | 0
2048 | 0 | 0 | 0.8 | 0 | 0 | 0 | 0 | 0 | 0 | 2048 | 0 | 0.8 | 0 | 0 | 0 | 0 | 0 | 0
2049 | 0 | 0 | 0.8 | 0 | 0 | 0 | 0 | 0 | 0 | 2049 | 0 | 0.8 | 0 | 0 | 0 | 0 | 0 | 0
2050 | 0 | 0 | 0.8 | 0 | 0 | 0 | 0 | 0 | 0 | 2050 | 0 | 0.8 | 0 | 0 | 0 | 0 | 0 | 0
2051 | 0 | 0 | 0.8 | 0 | 0 | 0 | 0 | 0 | 0 | 2051 | 0 | 0.8 | 0 | 0 | 0 | 0 | 0 | 0
2052 | 0 | 0 | 0.8 | 0 | 0 | 0 | 0 | 0 | 0 | 2052 | 0 | 0.8 | 0 | 0 | 0 | 0 | 0 | 0
2053 | 0 | 0 | 0.8 | 0 | 0 | 0 | 0 | 0 | 0 | 2053 | 0 | 0.8 | 0 | 0 | 0 | 0 | 0 | 0
2054 | 0 | 0 | 0.8 | 0 | 0 | 0 | 0 | 0 | 0 | 2054 | 0 | 0.8 | 0 | 0 | 0 | 0 | 0 | 0
2055 | 0 | 0 | 0.8 | 0 | 0 | 0 | 0 | 0 | 0 | 2055 | 0 | 0.8 | 0 | 0 | 0 | 0 | 0 | 0
2056 | 0 | 0 | 0.8 | 0 | 0 | 0 | 0 | 0 | 0 | 2056 | 0 | 0.8 | 0 | 0 | 0 | 0 | 0 | 0
2057 | 0 | 0 | 0.8 | 0 | 0 | 0 | 0 | 0 | 0 | 2057 | 0 | 0.8 | 0 | 0 | 0 | 0 | 0 | 0
2058 | 0 | 0 | 0.8 | 0 | 0 | 0 | 0 | 0 | 0 | 2058 | 0 | 0.8 | 0 | 0 | 0 | 0 | 0 | 0
2059 | 0 | 0 | 0.8 | 0 | 0 | 0 | 0 | 0 | 0 | 2059 | 0 | 0.8 | 0 | 0 | 0 | 0 | 0 | 0
2060 | 0 | 0 | 0.8 | 0 | 0 | 0 | 0 | 0 | 0 | 2060 | 0 | 0.8 | 0 | 0 | 0 | 0 | 0 | 0
2061 | 0 | 0 | 0.8 | 0 | 0 | 0 | 0 | 0 | 0 | 2061 | 0 | 0.8 | 0 | 0 | 0 | 0 | 0 | 0
2062 | 0 | 0 | 0.8 | 0 | 0 | 0 | 0 | 0 | 0 | 2062 | 0 | 0.8 | 0 | 0 | 0 | 0 | 0 | 0
2063 | 0 | 0 | 0.8 | 0 | 0 | 0 | 0 | 0 | 0 | 2063 | 0 | 0.8 | 0 | 0 | 0 | 0 | 0 | 0
2064 | 0 | 0 | 0.8 | 0 | 0 | 0 | 0 | 0 | 0 | 2064 | 0 | 0.8 | 0 | 0 | 0 | 0 | 0 | 0
2065 | 0 | 0 | 0.8 | 0 | 0 | 0 | 0 | 0 | 0 | 2065 | 0 | 0.8 | 0 | 0 | 0 | 0 | 0 | 0
2066 | 0 | 0 | 0.8 | 0 | 0 | 0 | 0 | 0 | 0 | 2066 | 0 | 0.8 | 0 | 0 | 0 | 0 | 0 | 0
2067 | 0 | 0 | 0.8 | 0 | 0 | 0 | 0 | 0 | 0 | 2067 | 0 | 0.8 | 0 | 0 | 0 | 0 | 0 | 0
2068 | 0 | 0 | 0.8 | 0 | 0 | 0 | 0 | 0 | 0 | 2068 | 0 | 0.8 | 0 | 0 | 0 | 0 | 0 | 0
2069 | 0 | 0 | 0.8 | 0 | 0 | 0 | 0 | 0 | 0 | 2069 | 0 | 0.8 | 0 | 0 | 0 | 0 | 0 | 0
2070 | 0 | 0 | 0.8 | 0 | 0 | 0 | 0 | 0 | 0 | 2070 | 0 | 0.8 | 0 | 0 | 0 | 0 | 0 | 0
2071 | 0 | 0 | 0.8 | 0 | 0 | 0 | 0 | 0 | 0 | 2071 | 0 | 0.8 | 0 | 0 | 0 | 0 | 0 | 0
2072 | 0 | 0 | 0.8 | 0 | 0 | 0 | 0 | 0 | 0 | 2072 | 0 | 0.8 | 0 | 0 | 0 | 0 | 0 | 0
2073 | 0 | 0 | 0.8 | 0 | 0 | 0 | 0 | 0 | 0 | 2073 | 0 | 0.8 | 0 | 0 | 0 | 0 | 0 | 0
2074 | 0 | 0 | 0.8 | 0 | 0 | 0 | 0 | 0 | 0 | 2074 | 0 | 0.8 | 0 | 0 | 0 | 0 | 0 | 0
2075 | 0 | 0 | 0.8 | 0 | 0 | 0 | 0 | 0 | 0 | 2075 | 0 | 0.8 | 0 | 0 | 0 | 0 | 0 | 0
2076 | 0 | 0 | 0.8 | 0 | 0 | 0 | 0 | 0 | 0 | 2076 | 0 | 0.8 | 0 | 0 | 0 | 0 | 0 | 0
2077 | 0 | 0 | 0.8 | 0 | 0 | 0 | 0 | 0 | 0 | 2077 | 0 | 0.8 | 0 | 0 | 0 | 0 | 0 | 0
2078 | 0 | 0 | 0.8 | 0 | 0 | 0 | 0 | 0 | 0 | 2078 | 0 | 0.8 | 0 | 0 | 0 | 0 | 0 | 0
2079 | 0 | 0 | 0.8 | 0 | 0 | 0 | 0 | 0 | 0 | 2079 | 0 | 0.8 | 0 | 0 | 0 | 0 | 0 | 0
2080 | 0 | 0 | 0.8 | 0 | 0 | 0 | 0 | 0 | 0 | 2080 | 0 | 0.8 | 0 | 0 | 0 | 0 | 0 | 0
2081 | 0 | 0 | 0.8 | 0 | 0 | 0 | 0 | 0 | 0 | 2081 | 0 | 0.8 | 0 | 0 | 0 | 0 | 0 | 0
2082 | 0 | 0 | 0.8 | 0 | 0 | 0 | 0 | 0 | 0 | 2082 | 0 | 0.8 | 0 | 0 | 0 | 0 | 0 | 0
2083 | 0 | 0 | 0.8 | 0 | 0 | 0 | 0 | 0 | 0 | 2083 | 0 | 0.8 | 0 | 0 | 0 | 0 | 0 | 0
2084 | 0 | 0 | 0.8 | 0 | 0 | 0 | 0 | 0 | 0 | 2084 | 0 | 0.8 | 0 | 0 | 0 | 0 | 0 | 0
2085 | 0 | 0 | 0.8 | 0 | 0 | 0 | 0 | 0 | 0 | 2085 | 0 | 0.8 | 0 | 0 | 0 | 0 | 0 | 0
2086 | 0 | 0 | 0.8 | 0 | 0 | 0 | 0 | 0 | 0 | 2086 | 0 | 0.8 | 0 | 0 | 0 | 0 | 0 | 0
2087 | 0 | 0 | 0.8 | 0 | 0 | 0 | 0 | 0 | 0 | 2087 | 0 | 0.8 | 0 | 0 | 0 | 0 | 0 | 0
2088 | 0 | 0 | 0.8 | 0 | 0 | 0 | 0 | 0 | 0 | 2088 | 0 | 0.8 | 0 | 0 | 0 | 0 | 0 | 0
2089 | 0 | 0 | 0.8 | 0 | 0 | 0 | 0 | 0 | 0 | 2089 | 0 | 0.8 | 0 | 0 | 0 | 0 | 0 | 0
2090 | 0 | 0 | 0.8 | 0 | 0 | 0 | 0 | 0 | 0 | 2090 | 0 | 0.8 | 0 | 0 | 0 | 0 | 0 | 0
Note on K7: Transferred from parameter sheet
Note on W7: Transferred from parameter sheet
Note on K8: Transferred from parameter sheet
Note on W8: Transferred from parameter sheet
Note on K10: Calculates e^-k for use in columns H and I
Note on W10: Calculates e^-k for use in columns H and I
Note on K11: Zero delay is equivalent to average decomposition start at beginning of month 7 (half way through the first year of deposition)
Note on W11: Zero delay is equivalent to average decomposition start at beginning of month 7 (half way through the first year of deposition)
Note on K12: Calculates e^-k*((13-M)/12) for use in columns F and G.
Note on W12: Calculates e^-k*((13-M)/12) for use in columns F and G.
Note on C15: Transferred from activity sheet
Note on E15: Methane correction factor from MCF sheet
Note on F15: Calculates the mass of DOC in the deposited material which will actually degrade in the SWDS. Equation 4 on the Theory sheet.
Note on G15: Calculates the mass of DDOC from material deposited in each year which is left in the SWDS at the end of the year. Equation 5 on the Theory sheet.
Note on H15: Calculates the amount of DDOCm from material deposited each year, which is decomposed to methane and carbon dioxide in the deposition year. Equation 6 on the Theory sheet.
Note on I15: Calculates the total amount of DDOCm left not decomposed in the SWDS at the end of the year. Equation 7 on the Theory sheet.
Note on J15: Calculates the total mass of DDOC dedomposed to methane and carbon dioxide each year. Equation 8 on the Theory sheet.
Note on K15: Calculates the mass of methane formed from DDOCm decomposed. Equation 9 on the Theory sheet.
Note on P15: Transferred from activity sheet
Note on Q15: Methane correction factor from MCF sheet
Note on R15: Calculates the mass of DOC in the deposited material which will actually degrade in the SWDS. Equation 4 on the Theory sheet.
Note on S15: Calculates the mass of DDOC from material deposited in each year which is left in the SWDS at the end of the year. Equation 5 on the Theory sheet.
Note on T15: Calculates the amount of DDOCm from material deposited each year, which is decomposed to methane and carbon dioxide in the deposition year. Equation 6 on the Theory sheet.
Note on U15: Calculates the total amount of DDOCm left not decomposed in the SWDS at the end of the year. Equation 7 on the Theory sheet.
Note on V15: Calculates the total mass of DDOC dedomposed to methane and carbon dioxide each year. Equation 8 on the Theory sheet.
Note on W15: Calculates the mass of methane formed from DDOCm decomposed. Equation 9 on the Theory sheet.
Dry Basis
Wet Basis

## Industry
Methane calculation from: Sludge
[9 empty] | National values | [8 empty] | National values
|  |  |  | DOC |  |  |  | DOC | 0 |  |  |  | DOC |  |  |  | DOC | 0.15
|  |  |  | DOCf |  |  |  | DOCf | 0.5 |  |  |  | DOCf |  |  |  | DOCf | 0.5
|  |  |  | Methane generation rate constant |  |  |  | k | 0.17 |  |  |  | Methane generation rate constant |  |  |  | k | 0.17
|  |  |  | Half-life time (t1/2, years): |  |  |  | h = ln(2)/k | 4.0773 |  |  |  | Half-life time (t1/2, years): |  |  |  | h = ln(2)/k | 4.0773
|  |  |  | exp1 |  |  |  | exp(-k) | 0.84366 |  |  |  | exp1 |  |  |  | exp(-k) | 0.84366
|  |  |  | Process start in deposition year. Month M |  |  |  | M | 13 |  |  |  | Process start in deposition year. Month M |  |  |  | M | 13
|  |  |  | exp2 |  |  |  | exp(-k*((13-M)/12)) | 1 |  |  |  | exp2 |  |  |  | exp(-k*((13-M)/12)) | 1
|  |  |  | Fraction to CH4 |  |  |  | F | 0.5 |  |  |  | Fraction to CH4 |  |  |  | F | 0.5
Year | Amount deposited | Dry matter content | MCF | Decomposable DOC (DDOCm) deposited | DDOCm not reacted. Deposition year | DDOCm decomposed. Deposition year | DDOCm accumulated in SWDS end of year | DDOCm decomposed | CH4 generated | Year | Amount deposited | MCF | Decomposable DOC (DDOCm) deposited | DDOCm not reacted. Deposition year | DDOCm decomposed. Deposition year | DDOCm accumulated in SWDS end of year | DDOCm decomposed | CH4 generated
| W | dm | MCF | D = W * dm * DOC * DOCf * MCF | B = D * exp2 | C = D * (1- exp2) | H = B + (Hlast year * exp1) | E = C + Hlast year * (1 - exp1) | Q = E * 16/12 * F |  | W | MCF | D = W * DOC * DOCf * MCF | B = D * exp2 | C = D * (1- exp2) | H = B + (Hlast year * exp1) | E = C + Hlast year * (1 - exp1) | Q = E * 16/12 * F
| Gg | fraction | fraction | Gg | Gg | Gg | Gg | Gg | Gg |  | Gg | fraction | Gg | Gg | Gg | Gg | Gg | Gg
2010 | 0 | 0 | 0.8 | 0 | 0 | 0 | 0 | 0 | 0 | 2010 | 0 | 0.8 | 0 | 0 | 0 | 0 | 0 | 0
2011 | 0 | 0 | 0.8 | 0 | 0 | 0 | 0 | 0 | 0 | 2011 | 0 | 0.8 | 0 | 0 | 0 | 0 | 0 | 0
2012 | 0 | 0 | 0.8 | 0 | 0 | 0 | 0 | 0 | 0 | 2012 | 0 | 0.8 | 0 | 0 | 0 | 0 | 0 | 0
2013 | 0 | 0 | 0.8 | 0 | 0 | 0 | 0 | 0 | 0 | 2013 | 0 | 0.8 | 0 | 0 | 0 | 0 | 0 | 0
2014 | 0 | 0 | 0.8 | 0 | 0 | 0 | 0 | 0 | 0 | 2014 | 0 | 0.8 | 0 | 0 | 0 | 0 | 0 | 0
2015 | 0 | 0 | 0.8 | 0 | 0 | 0 | 0 | 0 | 0 | 2015 | 0 | 0.8 | 0 | 0 | 0 | 0 | 0 | 0
2016 | 0 | 0 | 0.8 | 0 | 0 | 0 | 0 | 0 | 0 | 2016 | 0 | 0.8 | 0 | 0 | 0 | 0 | 0 | 0
2017 | 0 | 0 | 0.8 | 0 | 0 | 0 | 0 | 0 | 0 | 2017 | 0 | 0.8 | 0 | 0 | 0 | 0 | 0 | 0
2018 | 0 | 0 | 0.8 | 0 | 0 | 0 | 0 | 0 | 0 | 2018 | 0 | 0.8 | 0 | 0 | 0 | 0 | 0 | 0
2019 | 0 | 0 | 0.8 | 0 | 0 | 0 | 0 | 0 | 0 | 2019 | 0 | 0.8 | 0 | 0 | 0 | 0 | 0 | 0
2020 | 0 | 0 | 0.8 | 0 | 0 | 0 | 0 | 0 | 0 | 2020 | 0 | 0.8 | 0 | 0 | 0 | 0 | 0 | 0
2021 | 0 | 0 | 0.8 | 0 | 0 | 0 | 0 | 0 | 0 | 2021 | 0 | 0.8 | 0 | 0 | 0 | 0 | 0 | 0
2022 | 0 | 0 | 0.8 | 0 | 0 | 0 | 0 | 0 | 0 | 2022 | 0 | 0.8 | 0 | 0 | 0 | 0 | 0 | 0
2023 | 0 | 0 | 0.8 | 0 | 0 | 0 | 0 | 0 | 0 | 2023 | 0 | 0.8 | 0 | 0 | 0 | 0 | 0 | 0
2024 | 0 | 0 | 0.8 | 0 | 0 | 0 | 0 | 0 | 0 | 2024 | 0 | 0.8 | 0 | 0 | 0 | 0 | 0 | 0
2025 | 0 | 0 | 0.8 | 0 | 0 | 0 | 0 | 0 | 0 | 2025 | 0 | 0.8 | 0 | 0 | 0 | 0 | 0 | 0
2026 | 0 | 0 | 0.8 | 0 | 0 | 0 | 0 | 0 | 0 | 2026 | 0 | 0.8 | 0 | 0 | 0 | 0 | 0 | 0
2027 | 0 | 0 | 0.8 | 0 | 0 | 0 | 0 | 0 | 0 | 2027 | 0 | 0.8 | 0 | 0 | 0 | 0 | 0 | 0
2028 | 0 | 0 | 0.8 | 0 | 0 | 0 | 0 | 0 | 0 | 2028 | 0 | 0.8 | 0 | 0 | 0 | 0 | 0 | 0
2029 | 0 | 0 | 0.8 | 0 | 0 | 0 | 0 | 0 | 0 | 2029 | 0 | 0.8 | 0 | 0 | 0 | 0 | 0 | 0
2030 | 0 | 0 | 0.8 | 0 | 0 | 0 | 0 | 0 | 0 | 2030 | 0 | 0.8 | 0 | 0 | 0 | 0 | 0 | 0
2031 | 0 | 0 | 0.8 | 0 | 0 | 0 | 0 | 0 | 0 | 2031 | 0 | 0.8 | 0 | 0 | 0 | 0 | 0 | 0
2032 | 0 | 0 | 0.8 | 0 | 0 | 0 | 0 | 0 | 0 | 2032 | 0 | 0.8 | 0 | 0 | 0 | 0 | 0 | 0
2033 | 0 | 0 | 0.8 | 0 | 0 | 0 | 0 | 0 | 0 | 2033 | 0 | 0.8 | 0 | 0 | 0 | 0 | 0 | 0
2034 | 0 | 0 | 0.8 | 0 | 0 | 0 | 0 | 0 | 0 | 2034 | 0 | 0.8 | 0 | 0 | 0 | 0 | 0 | 0
2035 | 0 | 0 | 0.8 | 0 | 0 | 0 | 0 | 0 | 0 | 2035 | 0 | 0.8 | 0 | 0 | 0 | 0 | 0 | 0
2036 | 0 | 0 | 0.8 | 0 | 0 | 0 | 0 | 0 | 0 | 2036 | 0 | 0.8 | 0 | 0 | 0 | 0 | 0 | 0
2037 | 0 | 0 | 0.8 | 0 | 0 | 0 | 0 | 0 | 0 | 2037 | 0 | 0.8 | 0 | 0 | 0 | 0 | 0 | 0
2038 | 0 | 0 | 0.8 | 0 | 0 | 0 | 0 | 0 | 0 | 2038 | 0 | 0.8 | 0 | 0 | 0 | 0 | 0 | 0
2039 | 0 | 0 | 0.8 | 0 | 0 | 0 | 0 | 0 | 0 | 2039 | 0 | 0.8 | 0 | 0 | 0 | 0 | 0 | 0
2040 | 0 | 0 | 0.8 | 0 | 0 | 0 | 0 | 0 | 0 | 2040 | 0 | 0.8 | 0 | 0 | 0 | 0 | 0 | 0
2041 | 0 | 0 | 0.8 | 0 | 0 | 0 | 0 | 0 | 0 | 2041 | 0 | 0.8 | 0 | 0 | 0 | 0 | 0 | 0
2042 | 0 | 0 | 0.8 | 0 | 0 | 0 | 0 | 0 | 0 | 2042 | 0 | 0.8 | 0 | 0 | 0 | 0 | 0 | 0
2043 | 0 | 0 | 0.8 | 0 | 0 | 0 | 0 | 0 | 0 | 2043 | 0 | 0.8 | 0 | 0 | 0 | 0 | 0 | 0
2044 | 0 | 0 | 0.8 | 0 | 0 | 0 | 0 | 0 | 0 | 2044 | 0 | 0.8 | 0 | 0 | 0 | 0 | 0 | 0
2045 | 0 | 0 | 0.8 | 0 | 0 | 0 | 0 | 0 | 0 | 2045 | 0 | 0.8 | 0 | 0 | 0 | 0 | 0 | 0
2046 | 0 | 0 | 0.8 | 0 | 0 | 0 | 0 | 0 | 0 | 2046 | 0 | 0.8 | 0 | 0 | 0 | 0 | 0 | 0
2047 | 0 | 0 | 0.8 | 0 | 0 | 0 | 0 | 0 | 0 | 2047 | 0 | 0.8 | 0 | 0 | 0 | 0 | 0 | 0
2048 | 0 | 0 | 0.8 | 0 | 0 | 0 | 0 | 0 | 0 | 2048 | 0 | 0.8 | 0 | 0 | 0 | 0 | 0 | 0
2049 | 0 | 0 | 0.8 | 0 | 0 | 0 | 0 | 0 | 0 | 2049 | 0 | 0.8 | 0 | 0 | 0 | 0 | 0 | 0
2050 | 0 | 0 | 0.8 | 0 | 0 | 0 | 0 | 0 | 0 | 2050 | 0 | 0.8 | 0 | 0 | 0 | 0 | 0 | 0
2051 | 0 | 0 | 0.8 | 0 | 0 | 0 | 0 | 0 | 0 | 2051 | 0 | 0.8 | 0 | 0 | 0 | 0 | 0 | 0
2052 | 0 | 0 | 0.8 | 0 | 0 | 0 | 0 | 0 | 0 | 2052 | 0 | 0.8 | 0 | 0 | 0 | 0 | 0 | 0
2053 | 0 | 0 | 0.8 | 0 | 0 | 0 | 0 | 0 | 0 | 2053 | 0 | 0.8 | 0 | 0 | 0 | 0 | 0 | 0
2054 | 0 | 0 | 0.8 | 0 | 0 | 0 | 0 | 0 | 0 | 2054 | 0 | 0.8 | 0 | 0 | 0 | 0 | 0 | 0
2055 | 0 | 0 | 0.8 | 0 | 0 | 0 | 0 | 0 | 0 | 2055 | 0 | 0.8 | 0 | 0 | 0 | 0 | 0 | 0
2056 | 0 | 0 | 0.8 | 0 | 0 | 0 | 0 | 0 | 0 | 2056 | 0 | 0.8 | 0 | 0 | 0 | 0 | 0 | 0
2057 | 0 | 0 | 0.8 | 0 | 0 | 0 | 0 | 0 | 0 | 2057 | 0 | 0.8 | 0 | 0 | 0 | 0 | 0 | 0
2058 | 0 | 0 | 0.8 | 0 | 0 | 0 | 0 | 0 | 0 | 2058 | 0 | 0.8 | 0 | 0 | 0 | 0 | 0 | 0
2059 | 0 | 0 | 0.8 | 0 | 0 | 0 | 0 | 0 | 0 | 2059 | 0 | 0.8 | 0 | 0 | 0 | 0 | 0 | 0
2060 | 0 | 0 | 0.8 | 0 | 0 | 0 | 0 | 0 | 0 | 2060 | 0 | 0.8 | 0 | 0 | 0 | 0 | 0 | 0
2061 | 0 | 0 | 0.8 | 0 | 0 | 0 | 0 | 0 | 0 | 2061 | 0 | 0.8 | 0 | 0 | 0 | 0 | 0 | 0
2062 | 0 | 0 | 0.8 | 0 | 0 | 0 | 0 | 0 | 0 | 2062 | 0 | 0.8 | 0 | 0 | 0 | 0 | 0 | 0
2063 | 0 | 0 | 0.8 | 0 | 0 | 0 | 0 | 0 | 0 | 2063 | 0 | 0.8 | 0 | 0 | 0 | 0 | 0 | 0
2064 | 0 | 0 | 0.8 | 0 | 0 | 0 | 0 | 0 | 0 | 2064 | 0 | 0.8 | 0 | 0 | 0 | 0 | 0 | 0
2065 | 0 | 0 | 0.8 | 0 | 0 | 0 | 0 | 0 | 0 | 2065 | 0 | 0.8 | 0 | 0 | 0 | 0 | 0 | 0
2066 | 0 | 0 | 0.8 | 0 | 0 | 0 | 0 | 0 | 0 | 2066 | 0 | 0.8 | 0 | 0 | 0 | 0 | 0 | 0
2067 | 0 | 0 | 0.8 | 0 | 0 | 0 | 0 | 0 | 0 | 2067 | 0 | 0.8 | 0 | 0 | 0 | 0 | 0 | 0
2068 | 0 | 0 | 0.8 | 0 | 0 | 0 | 0 | 0 | 0 | 2068 | 0 | 0.8 | 0 | 0 | 0 | 0 | 0 | 0
2069 | 0 | 0 | 0.8 | 0 | 0 | 0 | 0 | 0 | 0 | 2069 | 0 | 0.8 | 0 | 0 | 0 | 0 | 0 | 0
2070 | 0 | 0 | 0.8 | 0 | 0 | 0 | 0 | 0 | 0 | 2070 | 0 | 0.8 | 0 | 0 | 0 | 0 | 0 | 0
2071 | 0 | 0 | 0.8 | 0 | 0 | 0 | 0 | 0 | 0 | 2071 | 0 | 0.8 | 0 | 0 | 0 | 0 | 0 | 0
2072 | 0 | 0 | 0.8 | 0 | 0 | 0 | 0 | 0 | 0 | 2072 | 0 | 0.8 | 0 | 0 | 0 | 0 | 0 | 0
2073 | 0 | 0 | 0.8 | 0 | 0 | 0 | 0 | 0 | 0 | 2073 | 0 | 0.8 | 0 | 0 | 0 | 0 | 0 | 0
2074 | 0 | 0 | 0.8 | 0 | 0 | 0 | 0 | 0 | 0 | 2074 | 0 | 0.8 | 0 | 0 | 0 | 0 | 0 | 0
2075 | 0 | 0 | 0.8 | 0 | 0 | 0 | 0 | 0 | 0 | 2075 | 0 | 0.8 | 0 | 0 | 0 | 0 | 0 | 0
2076 | 0 | 0 | 0.8 | 0 | 0 | 0 | 0 | 0 | 0 | 2076 | 0 | 0.8 | 0 | 0 | 0 | 0 | 0 | 0
2077 | 0 | 0 | 0.8 | 0 | 0 | 0 | 0 | 0 | 0 | 2077 | 0 | 0.8 | 0 | 0 | 0 | 0 | 0 | 0
2078 | 0 | 0 | 0.8 | 0 | 0 | 0 | 0 | 0 | 0 | 2078 | 0 | 0.8 | 0 | 0 | 0 | 0 | 0 | 0
2079 | 0 | 0 | 0.8 | 0 | 0 | 0 | 0 | 0 | 0 | 2079 | 0 | 0.8 | 0 | 0 | 0 | 0 | 0 | 0
2080 | 0 | 0 | 0.8 | 0 | 0 | 0 | 0 | 0 | 0 | 2080 | 0 | 0.8 | 0 | 0 | 0 | 0 | 0 | 0
2081 | 0 | 0 | 0.8 | 0 | 0 | 0 | 0 | 0 | 0 | 2081 | 0 | 0.8 | 0 | 0 | 0 | 0 | 0 | 0
2082 | 0 | 0 | 0.8 | 0 | 0 | 0 | 0 | 0 | 0 | 2082 | 0 | 0.8 | 0 | 0 | 0 | 0 | 0 | 0
2083 | 0 | 0 | 0.8 | 0 | 0 | 0 | 0 | 0 | 0 | 2083 | 0 | 0.8 | 0 | 0 | 0 | 0 | 0 | 0
2084 | 0 | 0 | 0.8 | 0 | 0 | 0 | 0 | 0 | 0 | 2084 | 0 | 0.8 | 0 | 0 | 0 | 0 | 0 | 0
2085 | 0 | 0 | 0.8 | 0 | 0 | 0 | 0 | 0 | 0 | 2085 | 0 | 0.8 | 0 | 0 | 0 | 0 | 0 | 0
2086 | 0 | 0 | 0.8 | 0 | 0 | 0 | 0 | 0 | 0 | 2086 | 0 | 0.8 | 0 | 0 | 0 | 0 | 0 | 0
2087 | 0 | 0 | 0.8 | 0 | 0 | 0 | 0 | 0 | 0 | 2087 | 0 | 0.8 | 0 | 0 | 0 | 0 | 0 | 0
2088 | 0 | 0 | 0.8 | 0 | 0 | 0 | 0 | 0 | 0 | 2088 | 0 | 0.8 | 0 | 0 | 0 | 0 | 0 | 0
2089 | 0 | 0 | 0.8 | 0 | 0 | 0 | 0 | 0 | 0 | 2089 | 0 | 0.8 | 0 | 0 | 0 | 0 | 0 | 0
2090 | 0 | 0 | 0.8 | 0 | 0 | 0 | 0 | 0 | 0 | 2090 | 0 | 0.8 | 0 | 0 | 0 | 0 | 0 | 0
Note on K7: Transferred from parameter sheet
Note on W7: Transferred from parameter sheet
Note on K8: Transferred from parameter sheet
Note on W8: Transferred from parameter sheet
Note on K10: Calculates e^-k for use in columns H and I
Note on W10: Calculates e^-k for use in columns H and I
Note on K11: Zero delay is equivalent to average decomposition start at beginning of month 7 (half way through the first year of deposition)
Note on W11: Zero delay is equivalent to average decomposition start at beginning of month 7 (half way through the first year of deposition)
Note on K12: Calculates e^-k*((13-M)/12) for use in columns F and G.
Note on W12: Calculates e^-k*((13-M)/12) for use in columns F and G.
Note on C15: Transferred from activity sheet
Note on E15: Methane correction factor from MCF sheet
Note on F15: Calculates the mass of DOC in the deposited material which will actually degrade in the SWDS. Equation 4 on the Theory sheet.
Note on G15: Calculates the mass of DDOC from material deposited in each year which is left in the SWDS at the end of the year. Equation 5 on the Theory sheet.
Note on H15: Calculates the amount of DDOCm from material deposited each year, which is decomposed to methane and carbon dioxide in the deposition year. Equation 6 on the Theory sheet.
Note on I15: Calculates the total amount of DDOCm left not decomposed in the SWDS at the end of the year. Equation 7 on the Theory sheet.
Note on J15: Calculates the total mass of DDOC dedomposed to methane and carbon dioxide each year. Equation 8 on the Theory sheet.
Note on K15: Calculates the mass of methane formed from DDOCm decomposed. Equation 9 on the Theory sheet.
Note on P15: Transferred from activity sheet
Note on Q15: Methane correction factor from MCF sheet
Note on R15: Calculates the mass of DOC in the deposited material which will actually degrade in the SWDS. Equation 4 on the Theory sheet.
Note on S15: Calculates the mass of DDOC from material deposited in each year which is left in the SWDS at the end of the year. Equation 5 on the Theory sheet.
Note on T15: Calculates the amount of DDOCm from material deposited each year, which is decomposed to methane and carbon dioxide in the deposition year. Equation 6 on the Theory sheet.
Note on U15: Calculates the total amount of DDOCm left not decomposed in the SWDS at the end of the year. Equation 7 on the Theory sheet.
Note on V15: Calculates the total mass of DDOC dedomposed to methane and carbon dioxide each year. Equation 8 on the Theory sheet.
Note on W15: Calculates the mass of methane formed from DDOCm decomposed. Equation 9 on the Theory sheet.
Dry Basis
Wet Basis